## LE11_BEHE_HO_P1toP2
| Strain and Stress Ranges |  | BE-HE | [5 empty] | Strain and Stress Ranges |  | BE-HE | [5 empty] | Strain and Stress Ranges |  | BE-HE
10in | Max. Axial Mechanical Tensile Strain OD (Hydrotest) |  | 0.1765% | checked | x |  |  | 10in | Max. Axial Mechanical Tensile Strain OD (Hydrotest) |  | 0.1062% | checked | x |  |  | 10in | Max. Axial Mechanical Tensile Strain OD (Hydrotest) |  | 0.029% | checked | x
Sleeper | Max. Axial Total Tensile Strain OD (Hydrotest) |  | 0.1765% | checked | x |  |  | Structure | Max. Axial Total Tensile Strain OD (Hydrotest) |  | 0.1062% | checked | x |  |  | Other | Max. Axial Total Tensile Strain OD (Hydrotest) |  | 0.029% | checked | x
| Max. Axial Mechanical Tensile Strain Midwall (Hydrotest) |  | 0.1569% | checked | x |  |  |  | Max. Axial Mechanical Tensile Strain Midwall (Hydrotest) |  | 0.09447% | checked | x |  |  |  | Max. Axial Mechanical Tensile Strain Midwall (Hydrotest) |  | 0.028% | checked | x
| Max. Axial Total Tensile Strain Midwall (Hydrotest) |  | 0.1569% | checked | x |  |  |  | Max. Axial Total Tensile Strain Midwall (Hydrotest) |  | 0.09447% | checked | x |  |  |  | Max. Axial Total Tensile Strain Midwall (Hydrotest) |  | 0.028% | checked | x
| Max. Axial Mechanical Tensile Strain OD (Design) |  | 0.2417% | checked | x |  |  |  | Max. Axial Mechanical Tensile Strain OD (Design) |  | 0.1118% | checked | x |  |  |  | Max. Axial Mechanical Tensile Strain OD (Design) |  | 0.073% | checked | x
| Max. Axial Total Tensile Strain OD (Design) |  | 0.3449% | checked | x |  |  |  | Max. Axial Total Tensile Strain OD (Design) |  | 0.2149% | checked | x |  |  |  | Max. Axial Total Tensile Strain OD (Design) |  | 0.172% | checked | x
| Max. Axial Mechanical Tensile Strain Midwall (Design) |  | 0.213% | checked | x |  |  |  | Max. Axial Mechanical Tensile Strain Midwall (Design) |  | 0.0983% | checked | x |  |  |  | Max. Axial Mechanical Tensile Strain Midwall (Design) |  | 0.065% | checked | x
| Max. Axial Total Tensile Strain Midwall (Design) |  | 0.318% | checked | x |  |  |  | Max. Axial Total Tensile Strain Midwall (Design) |  | 0.2043% | checked | x |  |  |  | Max. Axial Total Tensile Strain Midwall (Design) |  | 0.167% | checked | x
| Max. Axial Mechanical Tensile Strain OD (Early Life) |  | 0.211% | checked | x |  |  |  | Max. Axial Mechanical Tensile Strain OD (Early Life) |  | 0.072% | checked | x |  |  |  | Max. Axial Mechanical Tensile Strain OD (Early Life) |  | 0.018% | checked | x
| Max. Axial Total Tensile Strain OD (Early Life) |  | 0.3% | checked | x |  |  |  | Max. Axial Total Tensile Strain OD (Early Life) |  | 0.113% | checked | x |  |  |  | Max. Axial Total Tensile Strain OD (Early Life) |  | 0.1% | checked | x
| Max. Axial Mechanical Tensile Strain Midwall (Early Life) |  | 0.185% | checked | x |  |  |  | Max. Axial Mechanical Tensile Strain Midwall (Early Life) |  | 0.063% | checked | x |  |  |  | Max. Axial Mechanical Tensile Strain Midwall (Early Life) |  | 0.017% | checked | x
| Max. Axial Total Tensile Strain Midwall (Early Life) |  | 0.274% | checked | x |  |  |  | Max. Axial Total Tensile Strain Midwall (Early Life) |  | 0.105% | checked | x |  |  |  | Max. Axial Total Tensile Strain Midwall (Early Life) |  | 0.098% | checked | x
| Max. Axial Mechanical Tensile Strain OD (Mid Life) |  | 0.181% | [5 empty] | Max. Axial Mechanical Tensile Strain OD (Mid Life) |  | 0.072% | [5 empty] | Max. Axial Mechanical Tensile Strain OD (Mid Life) |  | 0.018%
| Max. Axial Total Tensile Strain OD (Mid Life) |  | 0.268% | [5 empty] | Max. Axial Total Tensile Strain OD (Mid Life) |  | 0.113% | [5 empty] | Max. Axial Total Tensile Strain OD (Mid Life) |  | 0.099%
| Max. Axial Mechanical Tensile Strain Midwall (Mid Life) |  | 0.158% | [5 empty] | Max. Axial Mechanical Tensile Strain Midwall (Mid Life) |  | 0.064% | [5 empty] | Max. Axial Mechanical Tensile Strain Midwall (Mid Life) |  | 0.016%
| Max. Axial Total Tensile Strain Midwall (Mid Life) |  | 0.245% | [5 empty] | Max. Axial Total Tensile Strain Midwall (Mid Life) |  | 0.105% | [5 empty] | Max. Axial Total Tensile Strain Midwall (Mid Life) |  | 0.097%
| Max. Axial Mechanical Tensile Strain OD (Late Life) |  | 0.18% | checked | x |  |  |  | Max. Axial Mechanical Tensile Strain OD (Late Life) |  | 0.072% | checked | x |  |  |  | Max. Axial Mechanical Tensile Strain OD (Late Life) |  | 0.018% | checked | x
| Max. Axial Total Tensile Strain OD (Late Life) |  | 0.268% | checked | x |  |  |  | Max. Axial Total Tensile Strain OD (Late Life) |  | 0.113% | checked | x |  |  |  | Max. Axial Total Tensile Strain OD (Late Life) |  | 0.098% | checked | x
| Max. Axial Mechanical Tensile Strain Midwall (Late Life) |  | 0.157% | checked | x |  |  |  | Max. Axial Mechanical Tensile Strain Midwall (Late Life) |  | 0.064% | checked | x |  |  |  | Max. Axial Mechanical Tensile Strain Midwall (Late Life) |  | 0.016% | checked | x
| Max. Axial Total Tensile Strain Midwall (Late Life) |  | 0.246% | checked | x |  |  |  | Max. Axial Total Tensile Strain Midwall (Late Life) |  | 0.105% | checked | x |  |  |  | Max. Axial Total Tensile Strain Midwall (Late Life) |  | 0.096% | checked | x
| Longitudinal Stress Range at Root, MPa (FCD) | Early Life (1 to 15 yr) | [6 empty] | Longitudinal Stress Range at Root, MPa (FCD) | Early Life (1 to 15 yr) | [6 empty] | Longitudinal Stress Range at Root, MPa (FCD) | Early Life (1 to 15 yr)
|  | Late Life (16 to 25 yr) | [7 empty] | Late Life (16 to 25 yr) | [7 empty] | Late Life (16 to 25 yr)
| Longitudinal Stress Range at Root, MPa (PCD) | Early Life (1 to 15 yr) | [6 empty] | Longitudinal Stress Range at Root, MPa (PCD) | Early Life (1 to 15 yr) | [6 empty] | Longitudinal Stress Range at Root, MPa (PCD) | Early Life (1 to 15 yr)
|  | Late Life (16 to 25 yr) | [7 empty] | Late Life (16 to 25 yr) | [7 empty] | Late Life (16 to 25 yr)
| Longitudinal Stress Range at Root, MPa (Between Hot Oiling) | Early Life (1 to 15 yr) | [6 empty] | Longitudinal Stress Range at Root, MPa (Between Hot Oiling) | Early Life (1 to 15 yr) | [6 empty] | Longitudinal Stress Range at Root, MPa (Between Hot Oiling) | Early Life (1 to 15 yr)
|  | Late Life (16 to 25 yr) | [7 empty] | Late Life (16 to 25 yr) | [7 empty] | Late Life (16 to 25 yr)
| Longitudinal Stress Range at Root (Hydrotest), MPa | [7 empty] | Longitudinal Stress Range at Root (Hydrotest), MPa | [7 empty] | Longitudinal Stress Range at Root (Hydrotest), MPa
| Longitudinal Stress Range at Cap, MPa (FCD) | Early Life (1 to 15 yr) | [6 empty] | Longitudinal Stress Range at Cap, MPa (FCD) | Early Life (1 to 15 yr) | [6 empty] | Longitudinal Stress Range at Cap, MPa (FCD) | Early Life (1 to 15 yr)
|  | Late Life (16 to 25 yr) | [7 empty] | Late Life (16 to 25 yr) | [7 empty] | Late Life (16 to 25 yr)
| Longitudinal Stress Range at Cap, MPa (PCD) | Early Life (1 to 15 yr) | [6 empty] | Longitudinal Stress Range at Cap, MPa (PCD) | Early Life (1 to 15 yr) | [6 empty] | Longitudinal Stress Range at Cap, MPa (PCD) | Early Life (1 to 15 yr)
|  | Late Life (16 to 25 yr) | [7 empty] | Late Life (16 to 25 yr) | [7 empty] | Late Life (16 to 25 yr)
| Longitudinal Stress Range at Root, MPa (Between Hot Oiling) | Early Life (1 to 15 yr) | [6 empty] | Longitudinal Stress Range at Root, MPa (Between Hot Oiling) | Early Life (1 to 15 yr) | [6 empty] | Longitudinal Stress Range at Root, MPa (Between Hot Oiling) | Early Life (1 to 15 yr)
|  | Late Life (16 to 25 yr) | [7 empty] | Late Life (16 to 25 yr) | [7 empty] | Late Life (16 to 25 yr)
| Longitudinal Stress Range at CAP (Hydrotest), MPa | [7 empty] | Longitudinal Stress Range at CAP (Hydrotest), MPa | [7 empty] | Longitudinal Stress Range at CAP (Hydrotest), MPa
| Strain and Stress Ranges |  | BE-HE | LE-BE | BE-BE | HE-BE | Input for ECA |  | Strain and Stress Ranges |  | BE-HE | LE-BE | BE-BE | HE-BE | Input for ECA |  | Strain and Stress Ranges |  | BE-HE | LE-BE | BE-BE | HE-BE | Input for ECA
12in | Max. Axial Mechanical Tensile Strain OD (Hydrotest) |  | 0.1871% | checked | x |  |  | 12in | Max. Axial Mechanical Tensile Strain OD (Hydrotest) |  | 0.13% | checked | x |  |  | 12in | Max. Axial Mechanical Tensile Strain OD (Hydrotest) |  | 0.041% | checked | x
Sleerper | Max. Axial Total Tensile Strain OD (Hydrotest) |  | 0.1871% | checked | x |  |  | Structure | Max. Axial Total Tensile Strain OD (Hydrotest) |  | 0.13% | checked | x |  |  | Other | Max. Axial Total Tensile Strain OD (Hydrotest) |  | 0.041% | checked | x
| Max. Axial Mechanical Tensile Strain Midwall (Hydrotest) |  | 0.1681% | checked | x |  |  |  | Max. Axial Mechanical Tensile Strain Midwall (Hydrotest) |  | 0.11% | checked | x |  |  |  | Max. Axial Mechanical Tensile Strain Midwall (Hydrotest) |  | 0.038% | checked | x
| Max. Axial Total Tensile Strain Midwall (Hydrotest) |  | 0.1681% | checked | x |  |  |  | Max. Axial Total Tensile Strain Midwall (Hydrotest) |  | 0.11% | checked | x |  |  |  | Max. Axial Total Tensile Strain Midwall (Hydrotest) |  | 0.038% | checked | x
| Max. Axial Mechanical Tensile Strain OD (Design) |  | 0.2896% | checked | x |  |  |  | Max. Axial Mechanical Tensile Strain OD (Design) |  | 0.1254% | checked | x |  |  |  | Max. Axial Mechanical Tensile Strain OD (Design) |  | 0.055% | checked | x
| Max. Axial Total Tensile Strain OD (Design) |  | 0.4066% | checked | x |  |  |  | Max. Axial Total Tensile Strain OD (Design) |  | 0.2424% | checked | x |  |  |  | Max. Axial Total Tensile Strain OD (Design) |  | 0.172% | checked | x
| Max. Axial Mechanical Tensile Strain Midwall (Design) |  | 0.2579% | checked | x |  |  |  | Max. Axial Mechanical Tensile Strain Midwall (Design) |  | 0.1119% | checked | x |  |  |  | Max. Axial Mechanical Tensile Strain Midwall (Design) |  | 0.05% | checked | x
| Max. Axial Total Tensile Strain Midwall (Design) |  | 0.3748% | checked | x |  |  |  | Max. Axial Total Tensile Strain Midwall (Design) |  | 0.2289% | checked | x |  |  |  | Max. Axial Total Tensile Strain Midwall (Design) |  | 0.167% | checked | x
| Max. Axial Mechanical Tensile Strain OD (Early Life) |  | 0.212% | checked | x |  |  |  | Max. Axial Mechanical Tensile Strain OD (Early Life) |  | 0.078% | checked | x |  |  |  | Max. Axial Mechanical Tensile Strain OD (Early Life) |  | 0.027% | checked | x
| Max. Axial Total Tensile Strain OD (Early Life) |  | 0.299% | checked | x |  |  |  | Max. Axial Total Tensile Strain OD (Early Life) |  | 0.15% | checked | x |  |  |  | Max. Axial Total Tensile Strain OD (Early Life) |  | 0.097% | checked | x
| Max. Axial Mechanical Tensile Strain Midwall (Early Life) |  | 0.188% | checked | x |  |  |  | Max. Axial Mechanical Tensile Strain Midwall (Early Life) |  | 0.07% | checked | x |  |  |  | Max. Axial Mechanical Tensile Strain Midwall (Early Life) |  | 0.026% | checked | x
| Max. Axial Total Tensile Strain Midwall (Early Life) |  | 0.271% | checked | x |  |  |  | Max. Axial Total Tensile Strain Midwall (Early Life) |  | 0.142% | checked | x |  |  |  | Max. Axial Total Tensile Strain Midwall (Early Life) |  | 0.095% | checked | x
| Max. Axial Mechanical Tensile Strain OD (Mid Life) |  | 0.2% | [5 empty] | Max. Axial Mechanical Tensile Strain OD (Mid Life) |  | 0.08% | [5 empty] | Max. Axial Mechanical Tensile Strain OD (Mid Life) |  | 0.026%
| Max. Axial Total Tensile Strain OD (Mid Life) |  | 0.279% | [5 empty] | Max. Axial Total Tensile Strain OD (Mid Life) |  | 0.149% | [5 empty] | Max. Axial Total Tensile Strain OD (Mid Life) |  | 0.098%
| Max. Axial Mechanical Tensile Strain Midwall (Mid Life) |  | 0.177% | [5 empty] | Max. Axial Mechanical Tensile Strain Midwall (Mid Life) |  | 0.072% | [5 empty] | Max. Axial Mechanical Tensile Strain Midwall (Mid Life) |  | 0.025%
| Max. Axial Total Tensile Strain Midwall (Mid Life) |  | 0.256% | [5 empty] | Max. Axial Total Tensile Strain Midwall (Mid Life) |  | 0.142% | [5 empty] | Max. Axial Total Tensile Strain Midwall (Mid Life) |  | 0.096%
| Max. Axial Mechanical Tensile Strain OD (Late Life) |  | 0.199% | checked | x |  |  |  | Max. Axial Mechanical Tensile Strain OD (Late Life) |  | 0.08% | checked | x |  |  |  | Max. Axial Mechanical Tensile Strain OD (Late Life) |  | 0.026% | checked | x
| Max. Axial Total Tensile Strain OD (Late Life) |  | 0.281% | checked | x |  |  |  | Max. Axial Total Tensile Strain OD (Late Life) |  | 0.15% | checked | x |  |  |  | Max. Axial Total Tensile Strain OD (Late Life) |  | 0.099% | checked | x
| Max. Axial Mechanical Tensile Strain Midwall (Late Life) |  | 0.176% | checked | x |  |  |  | Max. Axial Mechanical Tensile Strain Midwall (Late Life) |  | 0.072% | checked | x |  |  |  | Max. Axial Mechanical Tensile Strain Midwall (Late Life) |  | 0.025% | checked | x
| Max. Axial Total Tensile Strain Midwall (Late Life) |  | 0.258% | checked | x |  |  |  | Max. Axial Total Tensile Strain Midwall (Late Life) |  | 0.142% | checked | x |  |  |  | Max. Axial Total Tensile Strain Midwall (Late Life) |  | 0.097% | checked | x
| Longitudinal Stress Range at Root, MPa (FCD) | Early Life (1 to 15 yr) | [6 empty] | Longitudinal Stress Range at Root, MPa (FCD) | Early Life (1 to 15 yr) | [6 empty] | Longitudinal Stress Range at Root, MPa (FCD) | Early Life (1 to 15 yr)
|  | Late Life (16 to 25 yr) | [7 empty] | Late Life (16 to 25 yr) | [7 empty] | Late Life (16 to 25 yr)
| Longitudinal Stress Range at Root, MPa (PCD) | Early Life (1 to 15 yr) | [6 empty] | Longitudinal Stress Range at Root, MPa (PCD) | Early Life (1 to 15 yr) | [6 empty] | Longitudinal Stress Range at Root, MPa (PCD) | Early Life (1 to 15 yr)
|  | Late Life (16 to 25 yr) | [7 empty] | Late Life (16 to 25 yr) | [7 empty] | Late Life (16 to 25 yr)
| Longitudinal Stress Range at Root, MPa (Between Hot Oiling) | Early Life (1 to 15 yr) | [6 empty] | Longitudinal Stress Range at Root, MPa (Between Hot Oiling) | Early Life (1 to 15 yr) | [6 empty] | Longitudinal Stress Range at Root, MPa (Between Hot Oiling) | Early Life (1 to 15 yr)
|  | Late Life (16 to 25 yr) | [7 empty] | Late Life (16 to 25 yr) | [7 empty] | Late Life (16 to 25 yr)
| Longitudinal Stress Range at Root (Hydrotest), MPa | [7 empty] | Longitudinal Stress Range at Root (Hydrotest), MPa | [7 empty] | Longitudinal Stress Range at Root (Hydrotest), MPa
| Longitudinal Stress Range at Cap, MPa (FCD) | Early Life (1 to 15 yr) | [6 empty] | Longitudinal Stress Range at Cap, MPa (FCD) | Early Life (1 to 15 yr) | [6 empty] | Longitudinal Stress Range at Cap, MPa (FCD) | Early Life (1 to 15 yr)
|  | Late Life (16 to 25 yr) | [7 empty] | Late Life (16 to 25 yr) | [7 empty] | Late Life (16 to 25 yr)
| Longitudinal Stress Range at Cap, MPa (PCD) | Early Life (1 to 15 yr) | [6 empty] | Longitudinal Stress Range at Cap, MPa (PCD) | Early Life (1 to 15 yr) | [6 empty] | Longitudinal Stress Range at Cap, MPa (PCD) | Early Life (1 to 15 yr)
|  | Late Life (16 to 25 yr) | [7 empty] | Late Life (16 to 25 yr) | [7 empty] | Late Life (16 to 25 yr)
| Longitudinal Stress Range at Root, MPa (Between Hot Oiling) | Early Life (1 to 15 yr) | [6 empty] | Longitudinal Stress Range at Root, MPa (Between Hot Oiling) | Early Life (1 to 15 yr) | [6 empty] | Longitudinal Stress Range at Root, MPa (Between Hot Oiling) | Early Life (1 to 15 yr)
|  | Late Life (16 to 25 yr) | [7 empty] | Late Life (16 to 25 yr) | [7 empty] | Late Life (16 to 25 yr)
| Longitudinal Stress Range at CAP (Hydrotest), MPa | [7 empty] | Longitudinal Stress Range at CAP (Hydrotest), MPa | [7 empty] | Longitudinal Stress Range at CAP (Hydrotest), MPa
RC11
RC12
RC13
RC14
RC15

## LE11_BEHE_HO_P2toP1
| Strain and Stress Ranges |  | BE-HE | [5 empty] | Strain and Stress Ranges |  | BE-HE | [5 empty] | Strain and Stress Ranges |  | BE-HE
10in | Max. Axial Mechanical Tensile Strain OD (Hydrotest) |  | 0.1765% | checked | x |  |  | 10in | Max. Axial Mechanical Tensile Strain OD (Hydrotest) |  | 0.1062% | checked | x |  |  | 10in | Max. Axial Mechanical Tensile Strain OD (Hydrotest) |  | 0.029% | checked | x
Sleeper | Max. Axial Total Tensile Strain OD (Hydrotest) |  | 0.1765% | checked | x |  |  | Structure | Max. Axial Total Tensile Strain OD (Hydrotest) |  | 0.1062% | checked | x |  |  | Other | Max. Axial Total Tensile Strain OD (Hydrotest) |  | 0.029% | checked | x
| Max. Axial Mechanical Tensile Strain Midwall (Hydrotest) |  | 0.1569% | checked | x |  |  |  | Max. Axial Mechanical Tensile Strain Midwall (Hydrotest) |  | 0.09447% | checked | x |  |  |  | Max. Axial Mechanical Tensile Strain Midwall (Hydrotest) |  | 0.028% | checked | x
| Max. Axial Total Tensile Strain Midwall (Hydrotest) |  | 0.1569% | checked | x |  |  |  | Max. Axial Total Tensile Strain Midwall (Hydrotest) |  | 0.09447% | checked | x |  |  |  | Max. Axial Total Tensile Strain Midwall (Hydrotest) |  | 0.028% | checked | x
| Max. Axial Mechanical Tensile Strain OD (Design) |  | 0.2417% | checked | x |  |  |  | Max. Axial Mechanical Tensile Strain OD (Design) |  | 0.1118% | checked | x |  |  |  | Max. Axial Mechanical Tensile Strain OD (Design) |  | 0.073% | checked | x
| Max. Axial Total Tensile Strain OD (Design) |  | 0.3449% | checked | x |  |  |  | Max. Axial Total Tensile Strain OD (Design) |  | 0.2149% | checked | x |  |  |  | Max. Axial Total Tensile Strain OD (Design) |  | 0.172% | checked | x
| Max. Axial Mechanical Tensile Strain Midwall (Design) |  | 0.213% | checked | x |  |  |  | Max. Axial Mechanical Tensile Strain Midwall (Design) |  | 0.0983% | checked | x |  |  |  | Max. Axial Mechanical Tensile Strain Midwall (Design) |  | 0.065% | checked | x
| Max. Axial Total Tensile Strain Midwall (Design) |  | 0.318% | checked | x |  |  |  | Max. Axial Total Tensile Strain Midwall (Design) |  | 0.2043% | checked | x |  |  |  | Max. Axial Total Tensile Strain Midwall (Design) |  | 0.167% | checked | x
| Max. Axial Mechanical Tensile Strain OD (Early Life) |  | 0.211% | checked | x |  |  |  | Max. Axial Mechanical Tensile Strain OD (Early Life) |  | 0.072% | checked | x |  |  |  | Max. Axial Mechanical Tensile Strain OD (Early Life) |  | 0.019% | checked | x
| Max. Axial Total Tensile Strain OD (Early Life) |  | 0.3% | checked | x |  |  |  | Max. Axial Total Tensile Strain OD (Early Life) |  | 0.122% | checked | x |  |  |  | Max. Axial Total Tensile Strain OD (Early Life) |  | 0.1% | checked | x
| Max. Axial Mechanical Tensile Strain Midwall (Early Life) |  | 0.185% | checked | x |  |  |  | Max. Axial Mechanical Tensile Strain Midwall (Early Life) |  | 0.064% | checked | x |  |  |  | Max. Axial Mechanical Tensile Strain Midwall (Early Life) |  | 0.017% | checked | x
| Max. Axial Total Tensile Strain Midwall (Early Life) |  | 0.274% | checked | x |  |  |  | Max. Axial Total Tensile Strain Midwall (Early Life) |  | 0.114% | checked | x |  |  |  | Max. Axial Total Tensile Strain Midwall (Early Life) |  | 0.098% | checked | x
| Max. Axial Mechanical Tensile Strain OD (Mid Life) |  | 0.184% | checked | x |  |  |  | Max. Axial Mechanical Tensile Strain OD (Mid Life) |  | 0.072% | checked | x |  |  |  | Max. Axial Mechanical Tensile Strain OD (Mid Life) |  | 0.019% | checked | x
| Max. Axial Total Tensile Strain OD (Mid Life) |  | 0.267% | checked |  |  |  |  | Max. Axial Total Tensile Strain OD (Mid Life) |  | 0.121% | checked |  |  |  |  | Max. Axial Total Tensile Strain OD (Mid Life) |  | 0.099% | checked
| Max. Axial Mechanical Tensile Strain Midwall (Mid Life) |  | 0.162% | checked | x |  |  |  | Max. Axial Mechanical Tensile Strain Midwall (Mid Life) |  | 0.064% | checked | x |  |  |  | Max. Axial Mechanical Tensile Strain Midwall (Mid Life) |  | 0.017% | checked | x
| Max. Axial Total Tensile Strain Midwall (Mid Life) |  | 0.245% | checked |  |  |  |  | Max. Axial Total Tensile Strain Midwall (Mid Life) |  | 0.113% | checked |  |  |  |  | Max. Axial Total Tensile Strain Midwall (Mid Life) |  | 0.097% | checked
| Max. Axial Mechanical Tensile Strain OD (Late Life) |  | 0.181% | checked | x |  |  |  | Max. Axial Mechanical Tensile Strain OD (Late Life) |  | 0.072% | checked | x |  |  |  | Max. Axial Mechanical Tensile Strain OD (Late Life) |  | 0.02% | checked | x
| Max. Axial Total Tensile Strain OD (Late Life) |  | 0.269% | checked | x |  |  |  | Max. Axial Total Tensile Strain OD (Late Life) |  | 0.121% | checked | x |  |  |  | Max. Axial Total Tensile Strain OD (Late Life) |  | 0.1% | checked | x
| Max. Axial Mechanical Tensile Strain Midwall (Late Life) |  | 0.159% | checked | x |  |  |  | Max. Axial Mechanical Tensile Strain Midwall (Late Life) |  | 0.064% | checked | x |  |  |  | Max. Axial Mechanical Tensile Strain Midwall (Late Life) |  | 0.02% | checked | x
| Max. Axial Total Tensile Strain Midwall (Late Life) |  | 0.247% | checked | x |  |  |  | Max. Axial Total Tensile Strain Midwall (Late Life) |  | 0.113% | checked | x |  |  |  | Max. Axial Total Tensile Strain Midwall (Late Life) |  | 0.1% | checked | x
| Longitudinal Stress Range at Root, MPa (FCD) | Early Life (1 to 15 yr) | [6 empty] | Longitudinal Stress Range at Root, MPa (FCD) | Early Life (1 to 15 yr) | [6 empty] | Longitudinal Stress Range at Root, MPa (FCD) | Early Life (1 to 15 yr)
|  | Late Life (16 to 25 yr) | [7 empty] | Late Life (16 to 25 yr) | [7 empty] | Late Life (16 to 25 yr)
| Longitudinal Stress Range at Root, MPa (PCD) | Early Life (1 to 15 yr) | [6 empty] | Longitudinal Stress Range at Root, MPa (PCD) | Early Life (1 to 15 yr) | [6 empty] | Longitudinal Stress Range at Root, MPa (PCD) | Early Life (1 to 15 yr)
|  | Late Life (16 to 25 yr) | [7 empty] | Late Life (16 to 25 yr) | [7 empty] | Late Life (16 to 25 yr)
| Longitudinal Stress Range at Root, MPa (Between Hot Oiling) | Early Life (1 to 15 yr) | [6 empty] | Longitudinal Stress Range at Root, MPa (Between Hot Oiling) | Early Life (1 to 15 yr) | [6 empty] | Longitudinal Stress Range at Root, MPa (Between Hot Oiling) | Early Life (1 to 15 yr)
|  | Late Life (16 to 25 yr) | [7 empty] | Late Life (16 to 25 yr) | [7 empty] | Late Life (16 to 25 yr)
| Longitudinal Stress Range at Root (Hydrotest), MPa | [7 empty] | Longitudinal Stress Range at Root (Hydrotest), MPa | [7 empty] | Longitudinal Stress Range at Root (Hydrotest), MPa
| Longitudinal Stress Range at Cap, MPa (FCD) | Early Life (1 to 15 yr) | [6 empty] | Longitudinal Stress Range at Cap, MPa (FCD) | Early Life (1 to 15 yr) | [6 empty] | Longitudinal Stress Range at Cap, MPa (FCD) | Early Life (1 to 15 yr)
|  | Late Life (16 to 25 yr) | [7 empty] | Late Life (16 to 25 yr) | [7 empty] | Late Life (16 to 25 yr)
| Longitudinal Stress Range at Cap, MPa (PCD) | Early Life (1 to 15 yr) | [6 empty] | Longitudinal Stress Range at Cap, MPa (PCD) | Early Life (1 to 15 yr) | [6 empty] | Longitudinal Stress Range at Cap, MPa (PCD) | Early Life (1 to 15 yr)
|  | Late Life (16 to 25 yr) | [7 empty] | Late Life (16 to 25 yr) | [7 empty] | Late Life (16 to 25 yr)
| Longitudinal Stress Range at Root, MPa (Between Hot Oiling) | Early Life (1 to 15 yr) | [6 empty] | Longitudinal Stress Range at Root, MPa (Between Hot Oiling) | Early Life (1 to 15 yr) | [6 empty] | Longitudinal Stress Range at Root, MPa (Between Hot Oiling) | Early Life (1 to 15 yr)
|  | Late Life (16 to 25 yr) | [7 empty] | Late Life (16 to 25 yr) | [7 empty] | Late Life (16 to 25 yr)
| Longitudinal Stress Range at CAP (Hydrotest), MPa | [7 empty] | Longitudinal Stress Range at CAP (Hydrotest), MPa | [7 empty] | Longitudinal Stress Range at CAP (Hydrotest), MPa
| Strain and Stress Ranges |  | BE-HE | LE-BE | BE-BE | HE-BE | Input for ECA |  | Strain and Stress Ranges |  | BE-HE | LE-BE | BE-BE | HE-BE | Input for ECA |  | Strain and Stress Ranges |  | BE-HE | LE-BE | BE-BE | HE-BE | Input for ECA
12in | Max. Axial Mechanical Tensile Strain OD (Hydrotest) |  | 0.1871% | checked | x |  |  | 12in | Max. Axial Mechanical Tensile Strain OD (Hydrotest) |  | 0.13% | checked | x |  |  | 12in | Max. Axial Mechanical Tensile Strain OD (Hydrotest) |  | 0.041% | checked | x
Sleerper | Max. Axial Total Tensile Strain OD (Hydrotest) |  | 0.1871% | checked | x |  |  | Structure | Max. Axial Total Tensile Strain OD (Hydrotest) |  | 0.13% | checked | x |  |  | Other | Max. Axial Total Tensile Strain OD (Hydrotest) |  | 0.041% | checked | x
| Max. Axial Mechanical Tensile Strain Midwall (Hydrotest) |  | 0.1681% | checked | x |  |  |  | Max. Axial Mechanical Tensile Strain Midwall (Hydrotest) |  | 0.11% | checked | x |  |  |  | Max. Axial Mechanical Tensile Strain Midwall (Hydrotest) |  | 0.038% | checked | x
| Max. Axial Total Tensile Strain Midwall (Hydrotest) |  | 0.1681% | checked | x |  |  |  | Max. Axial Total Tensile Strain Midwall (Hydrotest) |  | 0.11% | checked | x |  |  |  | Max. Axial Total Tensile Strain Midwall (Hydrotest) |  | 0.038% | checked | x
| Max. Axial Mechanical Tensile Strain OD (Design) |  | 0.2896% | checked | x |  |  |  | Max. Axial Mechanical Tensile Strain OD (Design) |  | 0.1254% | checked | x |  |  |  | Max. Axial Mechanical Tensile Strain OD (Design) |  | 0.055% | checked | x
| Max. Axial Total Tensile Strain OD (Design) |  | 0.4066% | checked | x |  |  |  | Max. Axial Total Tensile Strain OD (Design) |  | 0.2424% | checked | x |  |  |  | Max. Axial Total Tensile Strain OD (Design) |  | 0.172% | checked | x
| Max. Axial Mechanical Tensile Strain Midwall (Design) |  | 0.2579% | checked | x |  |  |  | Max. Axial Mechanical Tensile Strain Midwall (Design) |  | 0.1119% | checked | x |  |  |  | Max. Axial Mechanical Tensile Strain Midwall (Design) |  | 0.05% | checked | x
| Max. Axial Total Tensile Strain Midwall (Design) |  | 0.3748% | checked | x |  |  |  | Max. Axial Total Tensile Strain Midwall (Design) |  | 0.2289% | checked | x |  |  |  | Max. Axial Total Tensile Strain Midwall (Design) |  | 0.167% | checked | x
| Max. Axial Mechanical Tensile Strain OD (Early Life) |  | 0.215% | checked | x |  |  |  | Max. Axial Mechanical Tensile Strain OD (Early Life) |  | 0.078% | checked | x |  |  |  | Max. Axial Mechanical Tensile Strain OD (Early Life) |  | 0.024% | checked | x
| Max. Axial Total Tensile Strain OD (Early Life) |  | 0.299% | checked | x |  |  |  | Max. Axial Total Tensile Strain OD (Early Life) |  | 0.15% | checked | x |  |  |  | Max. Axial Total Tensile Strain OD (Early Life) |  | 0.102% | checked | x
| Max. Axial Mechanical Tensile Strain Midwall (Early Life) |  | 0.191% | checked | x |  |  |  | Max. Axial Mechanical Tensile Strain Midwall (Early Life) |  | 0.07% | checked | x |  |  |  | Max. Axial Mechanical Tensile Strain Midwall (Early Life) |  | 0.023% | checked | x
| Max. Axial Total Tensile Strain Midwall (Early Life) |  | 0.272% | checked | x |  |  |  | Max. Axial Total Tensile Strain Midwall (Early Life) |  | 0.142% | checked | x |  |  |  | Max. Axial Total Tensile Strain Midwall (Early Life) |  | 0.101% | checked | x
| Max. Axial Mechanical Tensile Strain OD (Mid Life) |  | 0.2% | checked | x |  |  |  | Max. Axial Mechanical Tensile Strain OD (Mid Life) |  | 0.079% | checked | x |  |  |  | Max. Axial Mechanical Tensile Strain OD (Mid Life) |  | 0.024% | checked | x
| Max. Axial Total Tensile Strain OD (Mid Life) |  | 0.278% | checked |  |  |  |  | Max. Axial Total Tensile Strain OD (Mid Life) |  | 0.149% | checked |  |  |  |  | Max. Axial Total Tensile Strain OD (Mid Life) |  | 0.102% | checked
| Max. Axial Mechanical Tensile Strain Midwall (Mid Life) |  | 0.177% | checked | x |  |  |  | Max. Axial Mechanical Tensile Strain Midwall (Mid Life) |  | 0.071% | checked | x |  |  |  | Max. Axial Mechanical Tensile Strain Midwall (Mid Life) |  | 0.023% | checked | x
| Max. Axial Total Tensile Strain Midwall (Mid Life) |  | 0.256% | checked |  |  |  |  | Max. Axial Total Tensile Strain Midwall (Mid Life) |  | 0.142% | checked |  |  |  |  | Max. Axial Total Tensile Strain Midwall (Mid Life) |  | 0.1% | checked
| Max. Axial Mechanical Tensile Strain OD (Late Life) |  | 0.2% | checked | x |  |  |  | Max. Axial Mechanical Tensile Strain OD (Late Life) |  | 0.079% | checked | x |  |  |  | Max. Axial Mechanical Tensile Strain OD (Late Life) |  | 0.024% | checked | x
| Max. Axial Total Tensile Strain OD (Late Life) |  | 0.277% | checked | x |  |  |  | Max. Axial Total Tensile Strain OD (Late Life) |  | 0.15% | checked | x |  |  |  | Max. Axial Total Tensile Strain OD (Late Life) |  | 0.102% | checked | x
| Max. Axial Mechanical Tensile Strain Midwall (Late Life) |  | 0.18% | checked | x |  |  |  | Max. Axial Mechanical Tensile Strain Midwall (Late Life) |  | 0.071% | checked | x |  |  |  | Max. Axial Mechanical Tensile Strain Midwall (Late Life) |  | 0.023% | checked | x
| Max. Axial Total Tensile Strain Midwall (Late Life) |  | 0.255% | checked | x |  |  |  | Max. Axial Total Tensile Strain Midwall (Late Life) |  | 0.142% | checked | x |  |  |  | Max. Axial Total Tensile Strain Midwall (Late Life) |  | 0.1% | checked | x
| Longitudinal Stress Range at Root, MPa (FCD) | Early Life (1 to 15 yr) | [6 empty] | Longitudinal Stress Range at Root, MPa (FCD) | Early Life (1 to 15 yr) | [6 empty] | Longitudinal Stress Range at Root, MPa (FCD) | Early Life (1 to 15 yr)
|  | Late Life (16 to 25 yr) | [7 empty] | Late Life (16 to 25 yr) | [7 empty] | Late Life (16 to 25 yr)
| Longitudinal Stress Range at Root, MPa (PCD) | Early Life (1 to 15 yr) | [6 empty] | Longitudinal Stress Range at Root, MPa (PCD) | Early Life (1 to 15 yr) | [6 empty] | Longitudinal Stress Range at Root, MPa (PCD) | Early Life (1 to 15 yr)
|  | Late Life (16 to 25 yr) | [7 empty] | Late Life (16 to 25 yr) | [7 empty] | Late Life (16 to 25 yr)
| Longitudinal Stress Range at Root, MPa (Between Hot Oiling) | Early Life (1 to 15 yr) | [6 empty] | Longitudinal Stress Range at Root, MPa (Between Hot Oiling) | Early Life (1 to 15 yr) | [6 empty] | Longitudinal Stress Range at Root, MPa (Between Hot Oiling) | Early Life (1 to 15 yr)
|  | Late Life (16 to 25 yr) | [7 empty] | Late Life (16 to 25 yr) | [7 empty] | Late Life (16 to 25 yr)
| Longitudinal Stress Range at Root (Hydrotest), MPa | [7 empty] | Longitudinal Stress Range at Root (Hydrotest), MPa | [7 empty] | Longitudinal Stress Range at Root (Hydrotest), MPa
| Longitudinal Stress Range at Cap, MPa (FCD) | Early Life (1 to 15 yr) | [6 empty] | Longitudinal Stress Range at Cap, MPa (FCD) | Early Life (1 to 15 yr) | [6 empty] | Longitudinal Stress Range at Cap, MPa (FCD) | Early Life (1 to 15 yr)
|  | Late Life (16 to 25 yr) | [7 empty] | Late Life (16 to 25 yr) | [7 empty] | Late Life (16 to 25 yr)
| Longitudinal Stress Range at Cap, MPa (PCD) | Early Life (1 to 15 yr) | [6 empty] | Longitudinal Stress Range at Cap, MPa (PCD) | Early Life (1 to 15 yr) | [6 empty] | Longitudinal Stress Range at Cap, MPa (PCD) | Early Life (1 to 15 yr)
|  | Late Life (16 to 25 yr) | [7 empty] | Late Life (16 to 25 yr) | [7 empty] | Late Life (16 to 25 yr)
| Longitudinal Stress Range at Root, MPa (Between Hot Oiling) | Early Life (1 to 15 yr) | [6 empty] | Longitudinal Stress Range at Root, MPa (Between Hot Oiling) | Early Life (1 to 15 yr) | [6 empty] | Longitudinal Stress Range at Root, MPa (Between Hot Oiling) | Early Life (1 to 15 yr)
|  | Late Life (16 to 25 yr) | [7 empty] | Late Life (16 to 25 yr) | [7 empty] | Late Life (16 to 25 yr)
| Longitudinal Stress Range at CAP (Hydrotest), MPa | [7 empty] | Longitudinal Stress Range at CAP (Hydrotest), MPa | [7 empty] | Longitudinal Stress Range at CAP (Hydrotest), MPa
RC11
RC12
RC13
RC14
RC15

## LE11_LEBE_HO_P1toP2
| Strain and Stress Ranges |  | LE-BE | [5 empty] | Strain and Stress Ranges |  | LE-BE | [5 empty] | Strain and Stress Ranges |  | LE-BE
10in | Max. Axial Mechanical Tensile Strain OD (Hydrotest) |  | 0.1773% | checked | x |  |  | 10in | Max. Axial Mechanical Tensile Strain OD (Hydrotest) |  | 0.1108% | checked | x |  |  | 10in | Max. Axial Mechanical Tensile Strain OD (Hydrotest) |  | 0.1108% | checked | x
Sleeper | Max. Axial Total Tensile Strain OD (Hydrotest) |  | 0.1773% | checked | x |  |  | Structure | Max. Axial Total Tensile Strain OD (Hydrotest) |  | 0.1108% | checked | x |  |  | Other | Max. Axial Total Tensile Strain OD (Hydrotest) |  | 0.1108% | checked | x
| Max. Axial Mechanical Tensile Strain Midwall (Hydrotest) |  | 0.1637% | checked | x |  |  |  | Max. Axial Mechanical Tensile Strain Midwall (Hydrotest) |  | 0.09873% | checked | x |  |  |  | Max. Axial Mechanical Tensile Strain Midwall (Hydrotest) |  | 0.09873% | checked | x
| Max. Axial Total Tensile Strain Midwall (Hydrotest) |  | 0.1576% | checked | x |  |  |  | Max. Axial Total Tensile Strain Midwall (Hydrotest) |  | 0.09873% | checked | x |  |  |  | Max. Axial Total Tensile Strain Midwall (Hydrotest) |  | 0.09873% | checked | x
| Max. Axial Mechanical Tensile Strain OD (Design) |  | 0.219% | checked | x |  |  |  | Max. Axial Mechanical Tensile Strain OD (Design) |  | 0.1161% | checked | x |  |  |  | Max. Axial Mechanical Tensile Strain OD (Design) |  | 0.1161% | checked | x
| Max. Axial Total Tensile Strain OD (Design) |  | 0.324% | checked | x |  |  |  | Max. Axial Total Tensile Strain OD (Design) |  | 0.2171% | checked | x |  |  |  | Max. Axial Total Tensile Strain OD (Design) |  | 0.2171% | checked | x
| Max. Axial Mechanical Tensile Strain Midwall (Design) |  | 0.1933% | checked | x |  |  |  | Max. Axial Mechanical Tensile Strain Midwall (Design) |  | 0.1023% | checked | x |  |  |  | Max. Axial Mechanical Tensile Strain Midwall (Design) |  | 0.1023% | checked | x
| Max. Axial Total Tensile Strain Midwall (Design) |  | 0.2997% | checked | x |  |  |  | Max. Axial Total Tensile Strain Midwall (Design) |  | 0.2064% | checked | x |  |  |  | Max. Axial Total Tensile Strain Midwall (Design) |  | 0.2064% | checked | x
| Max. Axial Mechanical Tensile Strain OD (Early Life) |  | 0.215% | checked | x |  |  |  | Max. Axial Mechanical Tensile Strain OD (Early Life) |  | 0.07% | checked | x |  |  |  | Max. Axial Mechanical Tensile Strain OD (Early Life) |  | 0.018% | checked | x
| Max. Axial Total Tensile Strain OD (Early Life) |  | 0.305% | checked | x |  |  |  | Max. Axial Total Tensile Strain OD (Early Life) |  | 0.114% | checked | x |  |  |  | Max. Axial Total Tensile Strain OD (Early Life) |  | 0.1% | checked | x
| Max. Axial Mechanical Tensile Strain Midwall (Early Life) |  | 0.188% | checked | x |  |  |  | Max. Axial Mechanical Tensile Strain Midwall (Early Life) |  | 0.062% | checked | x |  |  |  | Max. Axial Mechanical Tensile Strain Midwall (Early Life) |  | 0.016% | checked | x
| Max. Axial Total Tensile Strain Midwall (Early Life) |  | 0.278% | checked | x |  |  |  | Max. Axial Total Tensile Strain Midwall (Early Life) |  | 0.141% | checked | x |  |  |  | Max. Axial Total Tensile Strain Midwall (Early Life) |  | 0.098% | checked | x
| Max. Axial Mechanical Tensile Strain OD (Mid Life) |  | 0.178% | checked | x |  |  |  | Max. Axial Mechanical Tensile Strain OD (Mid Life) |  | 0.07% | checked | x |  |  |  | Max. Axial Mechanical Tensile Strain OD (Mid Life) |  | 0.018% | checked | x
| Max. Axial Total Tensile Strain OD (Mid Life) |  | 0.265% | checked | x |  |  |  | Max. Axial Total Tensile Strain OD (Mid Life) |  | 0.114% | checked | x |  |  |  | Max. Axial Total Tensile Strain OD (Mid Life) |  | 0.098% | checked | x
| Max. Axial Mechanical Tensile Strain Midwall (Mid Life) |  | 0.156% | checked | x |  |  |  | Max. Axial Mechanical Tensile Strain Midwall (Mid Life) |  | 0.062% | checked | x |  |  |  | Max. Axial Mechanical Tensile Strain Midwall (Mid Life) |  | 0.015% | checked | x
| Max. Axial Total Tensile Strain Midwall (Mid Life) |  | 0.243% | checked | x |  |  |  | Max. Axial Total Tensile Strain Midwall (Mid Life) |  | 0.102% | checked | x |  |  |  | Max. Axial Total Tensile Strain Midwall (Mid Life) |  | 0.096% | checked | x
| Max. Axial Mechanical Tensile Strain OD (Late Life) |  | 0.176% | checked | x |  |  |  | Max. Axial Mechanical Tensile Strain OD (Late Life) |  | 0.07% | checked | x |  |  |  | Max. Axial Mechanical Tensile Strain OD (Late Life) |  | 0.018% | checked | x
| Max. Axial Total Tensile Strain OD (Late Life) |  | 0.264% | checked | x |  |  |  | Max. Axial Total Tensile Strain OD (Late Life) |  | 0.114% | checked | x |  |  |  | Max. Axial Total Tensile Strain OD (Late Life) |  | 0.098% | checked | x
| Max. Axial Mechanical Tensile Strain Midwall (Late Life) |  | 0.154% | checked | x |  |  |  | Max. Axial Mechanical Tensile Strain Midwall (Late Life) |  | 0.062% | checked | x |  |  |  | Max. Axial Mechanical Tensile Strain Midwall (Late Life) |  | 0.016% | checked | x
| Max. Axial Total Tensile Strain Midwall (Late Life) |  | 0.242% | checked | x |  |  |  | Max. Axial Total Tensile Strain Midwall (Late Life) |  | 0.106% | checked | x |  |  |  | Max. Axial Total Tensile Strain Midwall (Late Life) |  | 0.095% | checked | x
| Longitudinal Stress Range at Root, MPa (FCD) | Early Life (1 to 15 yr) | [6 empty] | Longitudinal Stress Range at Root, MPa (FCD) | Early Life (1 to 15 yr) | [6 empty] | Longitudinal Stress Range at Root, MPa (FCD) | Early Life (1 to 15 yr)
|  | Late Life (16 to 25 yr) | [7 empty] | Late Life (16 to 25 yr) | [7 empty] | Late Life (16 to 25 yr)
| Longitudinal Stress Range at Root, MPa (PCD) | Early Life (1 to 15 yr) | [6 empty] | Longitudinal Stress Range at Root, MPa (PCD) | Early Life (1 to 15 yr) | [6 empty] | Longitudinal Stress Range at Root, MPa (PCD) | Early Life (1 to 15 yr)
|  | Late Life (16 to 25 yr) | [7 empty] | Late Life (16 to 25 yr) | [7 empty] | Late Life (16 to 25 yr)
| Longitudinal Stress Range at Root, MPa (Between Hot Oiling) | Early Life (1 to 15 yr) | [6 empty] | Longitudinal Stress Range at Root, MPa (Between Hot Oiling) | Early Life (1 to 15 yr) | [6 empty] | Longitudinal Stress Range at Root, MPa (Between Hot Oiling) | Early Life (1 to 15 yr)
|  | Late Life (16 to 25 yr) | [7 empty] | Late Life (16 to 25 yr) | [7 empty] | Late Life (16 to 25 yr)
| Longitudinal Stress Range at Root (Hydrotest), MPa | [7 empty] | Longitudinal Stress Range at Root (Hydrotest), MPa | [7 empty] | Longitudinal Stress Range at Root (Hydrotest), MPa
| Longitudinal Stress Range at Cap, MPa (FCD) | Early Life (1 to 15 yr) | [6 empty] | Longitudinal Stress Range at Cap, MPa (FCD) | Early Life (1 to 15 yr) | [6 empty] | Longitudinal Stress Range at Cap, MPa (FCD) | Early Life (1 to 15 yr)
|  | Late Life (16 to 25 yr) | [7 empty] | Late Life (16 to 25 yr) | [7 empty] | Late Life (16 to 25 yr)
| Longitudinal Stress Range at Cap, MPa (PCD) | Early Life (1 to 15 yr) | [6 empty] | Longitudinal Stress Range at Cap, MPa (PCD) | Early Life (1 to 15 yr) | [6 empty] | Longitudinal Stress Range at Cap, MPa (PCD) | Early Life (1 to 15 yr)
|  | Late Life (16 to 25 yr) | [7 empty] | Late Life (16 to 25 yr) | [7 empty] | Late Life (16 to 25 yr)
| Longitudinal Stress Range at Root, MPa (Between Hot Oiling) | Early Life (1 to 15 yr) | [6 empty] | Longitudinal Stress Range at Root, MPa (Between Hot Oiling) | Early Life (1 to 15 yr) | [6 empty] | Longitudinal Stress Range at Root, MPa (Between Hot Oiling) | Early Life (1 to 15 yr)
|  | Late Life (16 to 25 yr) | [7 empty] | Late Life (16 to 25 yr) | [7 empty] | Late Life (16 to 25 yr)
| Longitudinal Stress Range at CAP (Hydrotest), MPa | [7 empty] | Longitudinal Stress Range at CAP (Hydrotest), MPa | [7 empty] | Longitudinal Stress Range at CAP (Hydrotest), MPa
| Strain and Stress Ranges |  | LE-BE | LE-BE | BE-BE | HE-BE | Input for ECA |  | Strain and Stress Ranges |  | LE-BE | LE-BE | BE-BE | HE-BE | Input for ECA |  | Strain and Stress Ranges |  | LE-BE | LE-BE | BE-BE | HE-BE | Input for ECA
12in | Max. Axial Mechanical Tensile Strain OD (Hydrotest) |  | 0.182% | checked | x |  |  | 12in | Max. Axial Mechanical Tensile Strain OD (Hydrotest) |  | 0.1301% | checked | x |  |  | 12in | Max. Axial Mechanical Tensile Strain OD (Hydrotest) |  | 0.1301% | checked | x
Sleeper | Max. Axial Total Tensile Strain OD (Hydrotest) |  | 0.182% | checked | x |  |  | Structure | Max. Axial Total Tensile Strain OD (Hydrotest) |  | 0.1301% | checked | x |  |  | Other | Max. Axial Total Tensile Strain OD (Hydrotest) |  | 0.1301% | checked | x
| Max. Axial Mechanical Tensile Strain Midwall (Hydrotest) |  | 0.1637% | checked | x |  |  |  | Max. Axial Mechanical Tensile Strain Midwall (Hydrotest) |  | 0.1172% | checked | x |  |  |  | Max. Axial Mechanical Tensile Strain Midwall (Hydrotest) |  | 0.1172% | checked | x
| Max. Axial Total Tensile Strain Midwall (Hydrotest) |  | 0.1637% | checked | x |  |  |  | Max. Axial Total Tensile Strain Midwall (Hydrotest) |  | 0.1172% | checked | x |  |  |  | Max. Axial Total Tensile Strain Midwall (Hydrotest) |  | 0.1172% | checked | x
| Max. Axial Mechanical Tensile Strain OD (Design) |  | 0.2249% | checked | x |  |  |  | Max. Axial Mechanical Tensile Strain OD (Design) |  | 0.1299% | checked | x |  |  |  | Max. Axial Mechanical Tensile Strain OD (Design) |  | 0.1299% | checked | x
| Max. Axial Total Tensile Strain OD (Design) |  | 0.3419% | checked | x |  |  |  | Max. Axial Total Tensile Strain OD (Design) |  | 0.2469% | checked | x |  |  |  | Max. Axial Total Tensile Strain OD (Design) |  | 0.2469% | checked | x
| Max. Axial Mechanical Tensile Strain Midwall (Design) |  | 0.2007% | checked | x |  |  |  | Max. Axial Mechanical Tensile Strain Midwall (Design) |  | 0.1161% | checked | x |  |  |  | Max. Axial Mechanical Tensile Strain Midwall (Design) |  | 0.1161% | checked | x
| Max. Axial Total Tensile Strain Midwall (Design) |  | 0.3177% | checked | x |  |  |  | Max. Axial Total Tensile Strain Midwall (Design) |  | 0.2331% | checked | x |  |  |  | Max. Axial Total Tensile Strain Midwall (Design) |  | 0.2331% | checked | x
| Max. Axial Mechanical Tensile Strain OD (Early Life) |  | 0.23% | checked | x |  |  |  | Max. Axial Mechanical Tensile Strain OD (Early Life) |  | 0.077% | checked | x |  |  |  | Max. Axial Mechanical Tensile Strain OD (Early Life) |  | 0.024% | checked | x
| Max. Axial Total Tensile Strain OD (Early Life) |  | 0.308% | checked | x |  |  |  | Max. Axial Total Tensile Strain OD (Early Life) |  | 0.151% | checked | x |  |  |  | Max. Axial Total Tensile Strain OD (Early Life) |  | 0.097% | checked | x
| Max. Axial Mechanical Tensile Strain Midwall (Early Life) |  | 0.2% | checked | x |  |  |  | Max. Axial Mechanical Tensile Strain Midwall (Early Life) |  | 0.069% | checked | x |  |  |  | Max. Axial Mechanical Tensile Strain Midwall (Early Life) |  | 0.022% | checked | x
| Max. Axial Total Tensile Strain Midwall (Early Life) |  | 0.283% | checked | x |  |  |  | Max. Axial Total Tensile Strain Midwall (Early Life) |  | 0.143% | checked | x |  |  |  | Max. Axial Total Tensile Strain Midwall (Early Life) |  | 0.095% | checked | x
| Max. Axial Mechanical Tensile Strain OD (Mid Life) |  | 0.19% | checked | x |  |  |  | Max. Axial Mechanical Tensile Strain OD (Mid Life) |  | 0.079% | checked | x |  |  |  | Max. Axial Mechanical Tensile Strain OD (Mid Life) |  | 0.023% | checked | x
| Max. Axial Total Tensile Strain OD (Mid Life) |  | 0.269% | checked | x |  |  |  | Max. Axial Total Tensile Strain OD (Mid Life) |  | 0.151% | checked | x |  |  |  | Max. Axial Total Tensile Strain OD (Mid Life) |  | 0.098% | checked | x
| Max. Axial Mechanical Tensile Strain Midwall (Mid Life) |  | 0.17% | checked | x |  |  |  | Max. Axial Mechanical Tensile Strain Midwall (Mid Life) |  | 0.071% | checked | x |  |  |  | Max. Axial Mechanical Tensile Strain Midwall (Mid Life) |  | 0.022% | checked | x
| Max. Axial Total Tensile Strain Midwall (Mid Life) |  | 0.248% | checked | x |  |  |  | Max. Axial Total Tensile Strain Midwall (Mid Life) |  | 0.143% | checked | x |  |  |  | Max. Axial Total Tensile Strain Midwall (Mid Life) |  | 0.097% | checked | x
| Max. Axial Mechanical Tensile Strain OD (Late Life) |  | 0.19% | checked | x |  |  |  | Max. Axial Mechanical Tensile Strain OD (Late Life) |  | 0.079% | checked | x |  |  |  | Max. Axial Mechanical Tensile Strain OD (Late Life) |  | 0.023% | checked | x
| Max. Axial Total Tensile Strain OD (Late Life) |  | 0.269% | checked | x |  |  |  | Max. Axial Total Tensile Strain OD (Late Life) |  | 0.152% | checked | x |  |  |  | Max. Axial Total Tensile Strain OD (Late Life) |  | 0.099% | checked | x
| Max. Axial Mechanical Tensile Strain Midwall (Late Life) |  | 0.17% | checked | x |  |  |  | Max. Axial Mechanical Tensile Strain Midwall (Late Life) |  | 0.071% | checked | x |  |  |  | Max. Axial Mechanical Tensile Strain Midwall (Late Life) |  | 0.022% | checked | x
| Max. Axial Total Tensile Strain Midwall (Late Life) |  | 0.248% | checked | x |  |  |  | Max. Axial Total Tensile Strain Midwall (Late Life) |  | 0.144% | checked | x |  |  |  | Max. Axial Total Tensile Strain Midwall (Late Life) |  | 0.097% | checked | x
| Longitudinal Stress Range at Root, MPa (FCD) | Early Life (1 to 15 yr) | [6 empty] | Longitudinal Stress Range at Root, MPa (FCD) | Early Life (1 to 15 yr) | [6 empty] | Longitudinal Stress Range at Root, MPa (FCD) | Early Life (1 to 15 yr)
|  | Late Life (16 to 25 yr) | [7 empty] | Late Life (16 to 25 yr) | [7 empty] | Late Life (16 to 25 yr)
| Longitudinal Stress Range at Root, MPa (PCD) | Early Life (1 to 15 yr) | [6 empty] | Longitudinal Stress Range at Root, MPa (PCD) | Early Life (1 to 15 yr) | [6 empty] | Longitudinal Stress Range at Root, MPa (PCD) | Early Life (1 to 15 yr)
|  | Late Life (16 to 25 yr) | [7 empty] | Late Life (16 to 25 yr) | [7 empty] | Late Life (16 to 25 yr)
| Longitudinal Stress Range at Root, MPa (Between Hot Oiling) | Early Life (1 to 15 yr) | [6 empty] | Longitudinal Stress Range at Root, MPa (Between Hot Oiling) | Early Life (1 to 15 yr) | [6 empty] | Longitudinal Stress Range at Root, MPa (Between Hot Oiling) | Early Life (1 to 15 yr)
|  | Late Life (16 to 25 yr) | [7 empty] | Late Life (16 to 25 yr) | [7 empty] | Late Life (16 to 25 yr)
| Longitudinal Stress Range at Root (Hydrotest), MPa | [7 empty] | Longitudinal Stress Range at Root (Hydrotest), MPa | [7 empty] | Longitudinal Stress Range at Root (Hydrotest), MPa
| Longitudinal Stress Range at Cap, MPa (FCD) | Early Life (1 to 15 yr) | [6 empty] | Longitudinal Stress Range at Cap, MPa (FCD) | Early Life (1 to 15 yr) | [6 empty] | Longitudinal Stress Range at Cap, MPa (FCD) | Early Life (1 to 15 yr)
|  | Late Life (16 to 25 yr) | [7 empty] | Late Life (16 to 25 yr) | [7 empty] | Late Life (16 to 25 yr)
| Longitudinal Stress Range at Cap, MPa (PCD) | Early Life (1 to 15 yr) | [6 empty] | Longitudinal Stress Range at Cap, MPa (PCD) | Early Life (1 to 15 yr) | [6 empty] | Longitudinal Stress Range at Cap, MPa (PCD) | Early Life (1 to 15 yr)
|  | Late Life (16 to 25 yr) | [7 empty] | Late Life (16 to 25 yr) | [7 empty] | Late Life (16 to 25 yr)
| Longitudinal Stress Range at Root, MPa (Between Hot Oiling) | Early Life (1 to 15 yr) | [6 empty] | Longitudinal Stress Range at Root, MPa (Between Hot Oiling) | Early Life (1 to 15 yr) | [6 empty] | Longitudinal Stress Range at Root, MPa (Between Hot Oiling) | Early Life (1 to 15 yr)
|  | Late Life (16 to 25 yr) | [7 empty] | Late Life (16 to 25 yr) | [7 empty] | Late Life (16 to 25 yr)
| Longitudinal Stress Range at CAP (Hydrotest), MPa | [7 empty] | Longitudinal Stress Range at CAP (Hydrotest), MPa | [7 empty] | Longitudinal Stress Range at CAP (Hydrotest), MPa
RC11
RC12
RC13
RC14
RC15

## LE11_LEBE_HO_P2toP1
| Strain and Stress Ranges |  | LE-BE | [5 empty] | Strain and Stress Ranges |  | LE-BE | [5 empty] | Strain and Stress Ranges |  | LE-BE
10in | Max. Axial Mechanical Tensile Strain OD (Hydrotest) |  | 0.1773% | checked | x |  |  | 10in | Max. Axial Mechanical Tensile Strain OD (Hydrotest) |  | 0.1108% | checked | x |  |  | 10in | Max. Axial Mechanical Tensile Strain OD (Hydrotest) |  | 0.1108% | checked | x
Sleeper | Max. Axial Total Tensile Strain OD (Hydrotest) |  | 0.1773% | checked | x |  |  | Structure | Max. Axial Total Tensile Strain OD (Hydrotest) |  | 0.1108% | checked | x |  |  | Other | Max. Axial Total Tensile Strain OD (Hydrotest) |  | 0.1108% | checked | x
| Max. Axial Mechanical Tensile Strain Midwall (Hydrotest) |  | 0.1637% | checked | x |  |  |  | Max. Axial Mechanical Tensile Strain Midwall (Hydrotest) |  | 0.09873% | checked | x |  |  |  | Max. Axial Mechanical Tensile Strain Midwall (Hydrotest) |  | 0.09873% | checked | x
| Max. Axial Total Tensile Strain Midwall (Hydrotest) |  | 0.1576% | checked | x |  |  |  | Max. Axial Total Tensile Strain Midwall (Hydrotest) |  | 0.09873% | checked | x |  |  |  | Max. Axial Total Tensile Strain Midwall (Hydrotest) |  | 0.09873% | checked | x
| Max. Axial Mechanical Tensile Strain OD (Design) |  | 0.219% | checked | x |  |  |  | Max. Axial Mechanical Tensile Strain OD (Design) |  | 0.1161% | checked | x |  |  |  | Max. Axial Mechanical Tensile Strain OD (Design) |  | 0.1161% | checked | x
| Max. Axial Total Tensile Strain OD (Design) |  | 0.324% | checked | x |  |  |  | Max. Axial Total Tensile Strain OD (Design) |  | 0.2171% | checked | x |  |  |  | Max. Axial Total Tensile Strain OD (Design) |  | 0.2171% | checked | x
| Max. Axial Mechanical Tensile Strain Midwall (Design) |  | 0.1933% | checked | x |  |  |  | Max. Axial Mechanical Tensile Strain Midwall (Design) |  | 0.1023% | checked | x |  |  |  | Max. Axial Mechanical Tensile Strain Midwall (Design) |  | 0.1023% | checked | x
| Max. Axial Total Tensile Strain Midwall (Design) |  | 0.2997% | checked | x |  |  |  | Max. Axial Total Tensile Strain Midwall (Design) |  | 0.2064% | checked | x |  |  |  | Max. Axial Total Tensile Strain Midwall (Design) |  | 0.2064% | checked | x
| Max. Axial Mechanical Tensile Strain OD (Early Life) |  | 0.224% | checked | x |  |  |  | Max. Axial Mechanical Tensile Strain OD (Early Life) |  | 0.07% | checked | x |  |  |  | Max. Axial Mechanical Tensile Strain OD (Early Life) |  | 0.018% | checked | x
| Max. Axial Total Tensile Strain OD (Early Life) |  | 0.305% | checked | x |  |  |  | Max. Axial Total Tensile Strain OD (Early Life) |  | 0.123% | checked | x |  |  |  | Max. Axial Total Tensile Strain OD (Early Life) |  | 0.1% | checked | x
| Max. Axial Mechanical Tensile Strain Midwall (Early Life) |  | 0.196% | checked | x |  |  |  | Max. Axial Mechanical Tensile Strain Midwall (Early Life) |  | 0.062% | checked | x |  |  |  | Max. Axial Mechanical Tensile Strain Midwall (Early Life) |  | 0.016% | checked | x
| Max. Axial Total Tensile Strain Midwall (Early Life) |  | 0.278% | checked | x |  |  |  | Max. Axial Total Tensile Strain Midwall (Early Life) |  | 0.141% | checked | x |  |  |  | Max. Axial Total Tensile Strain Midwall (Early Life) |  | 0.098% | checked | x
| Max. Axial Mechanical Tensile Strain OD (Mid Life) |  | 0.175% | checked | x |  |  |  | Max. Axial Mechanical Tensile Strain OD (Mid Life) |  | 0.07% | checked | x |  |  |  | Max. Axial Mechanical Tensile Strain OD (Mid Life) |  | 0.019% | checked | x
| Max. Axial Total Tensile Strain OD (Mid Life) |  | 0.256% | checked | x |  |  |  | Max. Axial Total Tensile Strain OD (Mid Life) |  | 0.122% | checked | x |  |  |  | Max. Axial Total Tensile Strain OD (Mid Life) |  | 0.099% | checked | x
| Max. Axial Mechanical Tensile Strain Midwall (Mid Life) |  | 0.154% | checked | x |  |  |  | Max. Axial Mechanical Tensile Strain Midwall (Mid Life) |  | 0.062% | checked | x |  |  |  | Max. Axial Mechanical Tensile Strain Midwall (Mid Life) |  | 0.016% | checked | x
| Max. Axial Total Tensile Strain Midwall (Mid Life) |  | 0.235% | checked | x |  |  |  | Max. Axial Total Tensile Strain Midwall (Mid Life) |  | 0.114% | checked | x |  |  |  | Max. Axial Total Tensile Strain Midwall (Mid Life) |  | 0.097% | checked | x
| Max. Axial Mechanical Tensile Strain OD (Late Life) |  | 0.17% | checked | x |  |  |  | Max. Axial Mechanical Tensile Strain OD (Late Life) |  | 0.07% | checked | x |  |  |  | Max. Axial Mechanical Tensile Strain OD (Late Life) |  | 0.019% | checked | x
| Max. Axial Total Tensile Strain OD (Late Life) |  | 0.256% | checked | x |  |  |  | Max. Axial Total Tensile Strain OD (Late Life) |  | 0.122% | checked | x |  |  |  | Max. Axial Total Tensile Strain OD (Late Life) |  | 0.099% | checked | x
| Max. Axial Mechanical Tensile Strain Midwall (Late Life) |  | 0.15% | checked | x |  |  |  | Max. Axial Mechanical Tensile Strain Midwall (Late Life) |  | 0.062% | checked | x |  |  |  | Max. Axial Mechanical Tensile Strain Midwall (Late Life) |  | 0.016% | checked | x
| Max. Axial Total Tensile Strain Midwall (Late Life) |  | 0.235% | checked | x |  |  |  | Max. Axial Total Tensile Strain Midwall (Late Life) |  | 0.114% | checked | x |  |  |  | Max. Axial Total Tensile Strain Midwall (Late Life) |  | 0.097% | checked | x
| Longitudinal Stress Range at Root, MPa (FCD) | Early Life (1 to 15 yr) | [6 empty] | Longitudinal Stress Range at Root, MPa (FCD) | Early Life (1 to 15 yr) | [6 empty] | Longitudinal Stress Range at Root, MPa (FCD) | Early Life (1 to 15 yr)
|  | Late Life (16 to 25 yr) | [7 empty] | Late Life (16 to 25 yr) | [7 empty] | Late Life (16 to 25 yr)
| Longitudinal Stress Range at Root, MPa (PCD) | Early Life (1 to 15 yr) | [6 empty] | Longitudinal Stress Range at Root, MPa (PCD) | Early Life (1 to 15 yr) | [6 empty] | Longitudinal Stress Range at Root, MPa (PCD) | Early Life (1 to 15 yr)
|  | Late Life (16 to 25 yr) | [7 empty] | Late Life (16 to 25 yr) | [7 empty] | Late Life (16 to 25 yr)
| Longitudinal Stress Range at Root, MPa (Between Hot Oiling) | Early Life (1 to 15 yr) | [6 empty] | Longitudinal Stress Range at Root, MPa (Between Hot Oiling) | Early Life (1 to 15 yr) | [6 empty] | Longitudinal Stress Range at Root, MPa (Between Hot Oiling) | Early Life (1 to 15 yr)
|  | Late Life (16 to 25 yr) | [7 empty] | Late Life (16 to 25 yr) | [7 empty] | Late Life (16 to 25 yr)
| Longitudinal Stress Range at Root (Hydrotest), MPa | [7 empty] | Longitudinal Stress Range at Root (Hydrotest), MPa | [7 empty] | Longitudinal Stress Range at Root (Hydrotest), MPa
| Longitudinal Stress Range at Cap, MPa (FCD) | Early Life (1 to 15 yr) | [6 empty] | Longitudinal Stress Range at Cap, MPa (FCD) | Early Life (1 to 15 yr) | [6 empty] | Longitudinal Stress Range at Cap, MPa (FCD) | Early Life (1 to 15 yr)
|  | Late Life (16 to 25 yr) | [7 empty] | Late Life (16 to 25 yr) | [7 empty] | Late Life (16 to 25 yr)
| Longitudinal Stress Range at Cap, MPa (PCD) | Early Life (1 to 15 yr) | [6 empty] | Longitudinal Stress Range at Cap, MPa (PCD) | Early Life (1 to 15 yr) | [6 empty] | Longitudinal Stress Range at Cap, MPa (PCD) | Early Life (1 to 15 yr)
|  | Late Life (16 to 25 yr) | [7 empty] | Late Life (16 to 25 yr) | [7 empty] | Late Life (16 to 25 yr)
| Longitudinal Stress Range at Root, MPa (Between Hot Oiling) | Early Life (1 to 15 yr) | [6 empty] | Longitudinal Stress Range at Root, MPa (Between Hot Oiling) | Early Life (1 to 15 yr) | [6 empty] | Longitudinal Stress Range at Root, MPa (Between Hot Oiling) | Early Life (1 to 15 yr)
|  | Late Life (16 to 25 yr) | [7 empty] | Late Life (16 to 25 yr) | [7 empty] | Late Life (16 to 25 yr)
| Longitudinal Stress Range at CAP (Hydrotest), MPa | [7 empty] | Longitudinal Stress Range at CAP (Hydrotest), MPa | [7 empty] | Longitudinal Stress Range at CAP (Hydrotest), MPa
| Strain and Stress Ranges |  | LE-BE | LE-BE | BE-BE | HE-BE | Input for ECA |  | Strain and Stress Ranges |  | LE-BE | LE-BE | BE-BE | HE-BE | Input for ECA |  | Strain and Stress Ranges |  | LE-BE | LE-BE | BE-BE | HE-BE | Input for ECA
12in | Max. Axial Mechanical Tensile Strain OD (Hydrotest) |  | 0.182% | checked | x |  |  | 12in | Max. Axial Mechanical Tensile Strain OD (Hydrotest) |  | 0.1301% | checked | x |  |  | 12in | Max. Axial Mechanical Tensile Strain OD (Hydrotest) |  | 0.1301% | checked | x
Sleeper | Max. Axial Total Tensile Strain OD (Hydrotest) |  | 0.182% | checked | x |  |  | Structure | Max. Axial Total Tensile Strain OD (Hydrotest) |  | 0.1301% | checked | x |  |  | Other | Max. Axial Total Tensile Strain OD (Hydrotest) |  | 0.1301% | checked | x
| Max. Axial Mechanical Tensile Strain Midwall (Hydrotest) |  | 0.1637% | checked | x |  |  |  | Max. Axial Mechanical Tensile Strain Midwall (Hydrotest) |  | 0.1172% | checked | x |  |  |  | Max. Axial Mechanical Tensile Strain Midwall (Hydrotest) |  | 0.1172% | checked | x
| Max. Axial Total Tensile Strain Midwall (Hydrotest) |  | 0.1637% | checked | x |  |  |  | Max. Axial Total Tensile Strain Midwall (Hydrotest) |  | 0.1172% | checked | x |  |  |  | Max. Axial Total Tensile Strain Midwall (Hydrotest) |  | 0.1172% | checked | x
| Max. Axial Mechanical Tensile Strain OD (Design) |  | 0.2249% | checked | x |  |  |  | Max. Axial Mechanical Tensile Strain OD (Design) |  | 0.1299% | checked | x |  |  |  | Max. Axial Mechanical Tensile Strain OD (Design) |  | 0.1299% | checked | x
| Max. Axial Total Tensile Strain OD (Design) |  | 0.3419% | checked | x |  |  |  | Max. Axial Total Tensile Strain OD (Design) |  | 0.2469% | checked | x |  |  |  | Max. Axial Total Tensile Strain OD (Design) |  | 0.2469% | checked | x
| Max. Axial Mechanical Tensile Strain Midwall (Design) |  | 0.2007% | checked | x |  |  |  | Max. Axial Mechanical Tensile Strain Midwall (Design) |  | 0.1161% | checked | x |  |  |  | Max. Axial Mechanical Tensile Strain Midwall (Design) |  | 0.1161% | checked | x
| Max. Axial Total Tensile Strain Midwall (Design) |  | 0.3177% | checked | x |  |  |  | Max. Axial Total Tensile Strain Midwall (Design) |  | 0.2331% | checked | x |  |  |  | Max. Axial Total Tensile Strain Midwall (Design) |  | 0.2331% | checked | x
| Max. Axial Mechanical Tensile Strain OD (Early Life) |  | 0.228% | checked | x |  |  |  | Max. Axial Mechanical Tensile Strain OD (Early Life) |  | 0.077% | checked | x |  |  |  | Max. Axial Mechanical Tensile Strain OD (Early Life) |  | 0.021% | checked | x
| Max. Axial Total Tensile Strain OD (Early Life) |  | 0.308% | checked | x |  |  |  | Max. Axial Total Tensile Strain OD (Early Life) |  | 0.151% | checked | x |  |  |  | Max. Axial Total Tensile Strain OD (Early Life) |  | 0.103% | checked | x
| Max. Axial Mechanical Tensile Strain Midwall (Early Life) |  | 0.202% | checked | x |  |  |  | Max. Axial Mechanical Tensile Strain Midwall (Early Life) |  | 0.069% | checked | x |  |  |  | Max. Axial Mechanical Tensile Strain Midwall (Early Life) |  | 0.019% | checked | x
| Max. Axial Total Tensile Strain Midwall (Early Life) |  | 0.283% | checked | x |  |  |  | Max. Axial Total Tensile Strain Midwall (Early Life) |  | 0.143% | checked | x |  |  |  | Max. Axial Total Tensile Strain Midwall (Early Life) |  | 0.101% | checked | x
| Max. Axial Mechanical Tensile Strain OD (Mid Life) |  | 0.191% | checked | x |  |  |  | Max. Axial Mechanical Tensile Strain OD (Mid Life) |  | 0.078% | checked | x |  |  |  | Max. Axial Mechanical Tensile Strain OD (Mid Life) |  | 0.02% | checked | x
| Max. Axial Total Tensile Strain OD (Mid Life) |  | 0.27% | checked | x |  |  |  | Max. Axial Total Tensile Strain OD (Mid Life) |  | 0.151% | checked | x |  |  |  | Max. Axial Total Tensile Strain OD (Mid Life) |  | 0.103% | checked | x
| Max. Axial Mechanical Tensile Strain Midwall (Mid Life) |  | 0.169% | checked | x |  |  |  | Max. Axial Mechanical Tensile Strain Midwall (Mid Life) |  | 0.069% | checked | x |  |  |  | Max. Axial Mechanical Tensile Strain Midwall (Mid Life) |  | 0.019% | checked | x
| Max. Axial Total Tensile Strain Midwall (Mid Life) |  | 0.249% | checked | x |  |  |  | Max. Axial Total Tensile Strain Midwall (Mid Life) |  | 0.143% | checked | x |  |  |  | Max. Axial Total Tensile Strain Midwall (Mid Life) |  | 0.101% | checked | x
| Max. Axial Mechanical Tensile Strain OD (Late Life) |  | 0.188% | checked | x |  |  |  | Max. Axial Mechanical Tensile Strain OD (Late Life) |  | 0.078% | checked | x |  |  |  | Max. Axial Mechanical Tensile Strain OD (Late Life) |  | 0.021% | checked | x
| Max. Axial Total Tensile Strain OD (Late Life) |  | 0.269% | checked | x |  |  |  | Max. Axial Total Tensile Strain OD (Late Life) |  | 0.152% | checked | x |  |  |  | Max. Axial Total Tensile Strain OD (Late Life) |  | 0.102% | checked | x
| Max. Axial Mechanical Tensile Strain Midwall (Late Life) |  | 0.167% | checked | x |  |  |  | Max. Axial Mechanical Tensile Strain Midwall (Late Life) |  | 0.07% | checked | x |  |  |  | Max. Axial Mechanical Tensile Strain Midwall (Late Life) |  | 0.019% | checked | x
| Max. Axial Total Tensile Strain Midwall (Late Life) |  | 0.249% | checked | x |  |  |  | Max. Axial Total Tensile Strain Midwall (Late Life) |  | 0.144% | checked | x |  |  |  | Max. Axial Total Tensile Strain Midwall (Late Life) |  | 0.101% | checked | x
| Longitudinal Stress Range at Root, MPa (FCD) | Early Life (1 to 15 yr) | [6 empty] | Longitudinal Stress Range at Root, MPa (FCD) | Early Life (1 to 15 yr) | [6 empty] | Longitudinal Stress Range at Root, MPa (FCD) | Early Life (1 to 15 yr)
|  | Late Life (16 to 25 yr) | [7 empty] | Late Life (16 to 25 yr) | [7 empty] | Late Life (16 to 25 yr)
| Longitudinal Stress Range at Root, MPa (PCD) | Early Life (1 to 15 yr) | [6 empty] | Longitudinal Stress Range at Root, MPa (PCD) | Early Life (1 to 15 yr) | [6 empty] | Longitudinal Stress Range at Root, MPa (PCD) | Early Life (1 to 15 yr)
|  | Late Life (16 to 25 yr) | [7 empty] | Late Life (16 to 25 yr) | [7 empty] | Late Life (16 to 25 yr)
| Longitudinal Stress Range at Root, MPa (Between Hot Oiling) | Early Life (1 to 15 yr) | [6 empty] | Longitudinal Stress Range at Root, MPa (Between Hot Oiling) | Early Life (1 to 15 yr) | [6 empty] | Longitudinal Stress Range at Root, MPa (Between Hot Oiling) | Early Life (1 to 15 yr)
|  | Late Life (16 to 25 yr) | [7 empty] | Late Life (16 to 25 yr) | [7 empty] | Late Life (16 to 25 yr)
| Longitudinal Stress Range at Root (Hydrotest), MPa | [7 empty] | Longitudinal Stress Range at Root (Hydrotest), MPa | [7 empty] | Longitudinal Stress Range at Root (Hydrotest), MPa
| Longitudinal Stress Range at Cap, MPa (FCD) | Early Life (1 to 15 yr) | [6 empty] | Longitudinal Stress Range at Cap, MPa (FCD) | Early Life (1 to 15 yr) | [6 empty] | Longitudinal Stress Range at Cap, MPa (FCD) | Early Life (1 to 15 yr)
|  | Late Life (16 to 25 yr) | [7 empty] | Late Life (16 to 25 yr) | [7 empty] | Late Life (16 to 25 yr)
| Longitudinal Stress Range at Cap, MPa (PCD) | Early Life (1 to 15 yr) | [6 empty] | Longitudinal Stress Range at Cap, MPa (PCD) | Early Life (1 to 15 yr) | [6 empty] | Longitudinal Stress Range at Cap, MPa (PCD) | Early Life (1 to 15 yr)
|  | Late Life (16 to 25 yr) | [7 empty] | Late Life (16 to 25 yr) | [7 empty] | Late Life (16 to 25 yr)
| Longitudinal Stress Range at Root, MPa (Between Hot Oiling) | Early Life (1 to 15 yr) | [6 empty] | Longitudinal Stress Range at Root, MPa (Between Hot Oiling) | Early Life (1 to 15 yr) | [6 empty] | Longitudinal Stress Range at Root, MPa (Between Hot Oiling) | Early Life (1 to 15 yr)
|  | Late Life (16 to 25 yr) | [7 empty] | Late Life (16 to 25 yr) | [7 empty] | Late Life (16 to 25 yr)
| Longitudinal Stress Range at CAP (Hydrotest), MPa | [7 empty] | Longitudinal Stress Range at CAP (Hydrotest), MPa | [7 empty] | Longitudinal Stress Range at CAP (Hydrotest), MPa
RC11
RC12
RC13
RC14
RC15

## LE11_BEBE_HO_P1toP2
| Strain and Stress Ranges |  | BE-BE | [5 empty] | Strain and Stress Ranges |  | BE-BE | [5 empty] | Strain and Stress Ranges |  | BE-BE
10in | Max. Axial Mechanical Tensile Strain OD (Hydrotest) |  | 0.1705% | checked | x |  |  | 10in | Max. Axial Mechanical Tensile Strain OD (Hydrotest) |  | 0.1073% | checked | x |  |  | 10in | Max. Axial Mechanical Tensile Strain OD (Hydrotest) |  | 0.029% | checked | x
Sleeper | Max. Axial Total Tensile Strain OD (Hydrotest) |  | 0.1705% | checked | x |  |  | Structure | Max. Axial Total Tensile Strain OD (Hydrotest) |  | 0.1073% | checked | x |  |  | Other | Max. Axial Total Tensile Strain OD (Hydrotest) |  | 0.029% | checked | x
| Max. Axial Mechanical Tensile Strain Midwall (Hydrotest) |  | 0.1516% | checked | x |  |  |  | Max. Axial Mechanical Tensile Strain Midwall (Hydrotest) |  | 0.09546% | checked | x |  |  |  | Max. Axial Mechanical Tensile Strain Midwall (Hydrotest) |  | 0.028% | checked | x
| Max. Axial Total Tensile Strain Midwall (Hydrotest) |  | 0.1516% | checked | x |  |  |  | Max. Axial Total Tensile Strain Midwall (Hydrotest) |  | 0.09546% | checked | x |  |  |  | Max. Axial Total Tensile Strain Midwall (Hydrotest) |  | 0.028% | checked | x
| Max. Axial Mechanical Tensile Strain OD (Design) |  | 0.2153% | checked | x |  |  |  | Max. Axial Mechanical Tensile Strain OD (Design) |  | 0.1129% | checked | x |  |  |  | Max. Axial Mechanical Tensile Strain OD (Design) |  | 0.09% | checked | x
| Max. Axial Total Tensile Strain OD (Design) |  | 0.3193% | checked | x |  |  |  | Max. Axial Total Tensile Strain OD (Design) |  | 0.2155% | checked | x |  |  |  | Max. Axial Total Tensile Strain OD (Design) |  | 0.19% | checked | x
| Max. Axial Mechanical Tensile Strain Midwall (Design) |  | 0.19% | checked | x |  |  |  | Max. Axial Mechanical Tensile Strain Midwall (Design) |  | 0.0994% | checked | x |  |  |  | Max. Axial Mechanical Tensile Strain Midwall (Design) |  | 0.08% | checked | x
| Max. Axial Total Tensile Strain Midwall (Design) |  | 0.2956% | checked | x |  |  |  | Max. Axial Total Tensile Strain Midwall (Design) |  | 0.2049% | checked | x |  |  |  | Max. Axial Total Tensile Strain Midwall (Design) |  | 0.18% | checked | x
| Max. Axial Mechanical Tensile Strain OD (Early Life) |  | 0.196% | checked | x |  |  |  | Max. Axial Mechanical Tensile Strain OD (Early Life) |  | 0.072% | checked | x |  |  |  | Max. Axial Mechanical Tensile Strain OD (Early Life) |  | 0.018% | checked | x
| Max. Axial Total Tensile Strain OD (Early Life) |  | 0.285% | checked | x |  |  |  | Max. Axial Total Tensile Strain OD (Early Life) |  | 0.114% | checked | x |  |  |  | Max. Axial Total Tensile Strain OD (Early Life) |  | 0.1% | checked | x
| Max. Axial Mechanical Tensile Strain Midwall (Early Life) |  | 0.172% | checked | x |  |  |  | Max. Axial Mechanical Tensile Strain Midwall (Early Life) |  | 0.064% | checked | x |  |  |  | Max. Axial Mechanical Tensile Strain Midwall (Early Life) |  | 0.016% | checked | x
| Max. Axial Total Tensile Strain Midwall (Early Life) |  | 0.261% | checked | x |  |  |  | Max. Axial Total Tensile Strain Midwall (Early Life) |  | 0.105% | checked | x |  |  |  | Max. Axial Total Tensile Strain Midwall (Early Life) |  | 0.098% | checked | x
| Max. Axial Mechanical Tensile Strain OD (Mid Life) |  | 0.166% | [5 empty] | Max. Axial Mechanical Tensile Strain OD (Mid Life) |  | 0.072% | [5 empty] | Max. Axial Mechanical Tensile Strain OD (Mid Life) |  | 0.018%
| Max. Axial Total Tensile Strain OD (Mid Life) |  | 0.253% | [5 empty] | Max. Axial Total Tensile Strain OD (Mid Life) |  | 0.113% | [5 empty] | Max. Axial Total Tensile Strain OD (Mid Life) |  | 0.101%
| Max. Axial Mechanical Tensile Strain Midwall (Mid Life) |  | 0.146% | [5 empty] | Max. Axial Mechanical Tensile Strain Midwall (Mid Life) |  | 0.064% | [5 empty] | Max. Axial Mechanical Tensile Strain Midwall (Mid Life) |  | 0.016%
| Max. Axial Total Tensile Strain Midwall (Mid Life) |  | 0.233% | [5 empty] | Max. Axial Total Tensile Strain Midwall (Mid Life) |  | 0.105% | [5 empty] | Max. Axial Total Tensile Strain Midwall (Mid Life) |  | 0.099%
| Max. Axial Mechanical Tensile Strain OD (Late Life) |  | 0.17% | checked | x |  |  |  | Max. Axial Mechanical Tensile Strain OD (Late Life) |  | 0.072% | checked | x |  |  |  | Max. Axial Mechanical Tensile Strain OD (Late Life) |  | 0.018% | checked | x
| Max. Axial Total Tensile Strain OD (Late Life) |  | 0.255% | checked | x |  |  |  | Max. Axial Total Tensile Strain OD (Late Life) |  | 0.113% | checked | x |  |  |  | Max. Axial Total Tensile Strain OD (Late Life) |  | 0.101% | checked | x
| Max. Axial Mechanical Tensile Strain Midwall (Late Life) |  | 0.148% | checked | x |  |  |  | Max. Axial Mechanical Tensile Strain Midwall (Late Life) |  | 0.064% | checked | x |  |  |  | Max. Axial Mechanical Tensile Strain Midwall (Late Life) |  | 0.017% | checked | x
| Max. Axial Total Tensile Strain Midwall (Late Life) |  | 0.234% | checked | x |  |  |  | Max. Axial Total Tensile Strain Midwall (Late Life) |  | 0.105% | checked | x |  |  |  | Max. Axial Total Tensile Strain Midwall (Late Life) |  | 0.099% | checked | x
| Longitudinal Stress Range at Root, MPa (FCD) | Early Life (1 to 15 yr) | [6 empty] | Longitudinal Stress Range at Root, MPa (FCD) | Early Life (1 to 15 yr) | [6 empty] | Longitudinal Stress Range at Root, MPa (FCD) | Early Life (1 to 15 yr)
|  | Late Life (16 to 25 yr) | [7 empty] | Late Life (16 to 25 yr) | [7 empty] | Late Life (16 to 25 yr)
| Longitudinal Stress Range at Root, MPa (PCD) | Early Life (1 to 15 yr) | [6 empty] | Longitudinal Stress Range at Root, MPa (PCD) | Early Life (1 to 15 yr) | [6 empty] | Longitudinal Stress Range at Root, MPa (PCD) | Early Life (1 to 15 yr)
|  | Late Life (16 to 25 yr) | [7 empty] | Late Life (16 to 25 yr) | [7 empty] | Late Life (16 to 25 yr)
| Longitudinal Stress Range at Root, MPa (Between Hot Oiling) | Early Life (1 to 15 yr) | [6 empty] | Longitudinal Stress Range at Root, MPa (Between Hot Oiling) | Early Life (1 to 15 yr) | [6 empty] | Longitudinal Stress Range at Root, MPa (Between Hot Oiling) | Early Life (1 to 15 yr)
|  | Late Life (16 to 25 yr) | [7 empty] | Late Life (16 to 25 yr) | [7 empty] | Late Life (16 to 25 yr)
| Longitudinal Stress Range at Root (Hydrotest), MPa | [7 empty] | Longitudinal Stress Range at Root (Hydrotest), MPa | [7 empty] | Longitudinal Stress Range at Root (Hydrotest), MPa
| Longitudinal Stress Range at Cap, MPa (FCD) | Early Life (1 to 15 yr) | [6 empty] | Longitudinal Stress Range at Cap, MPa (FCD) | Early Life (1 to 15 yr) | [6 empty] | Longitudinal Stress Range at Cap, MPa (FCD) | Early Life (1 to 15 yr)
|  | Late Life (16 to 25 yr) | [7 empty] | Late Life (16 to 25 yr) | [7 empty] | Late Life (16 to 25 yr)
| Longitudinal Stress Range at Cap, MPa (PCD) | Early Life (1 to 15 yr) | [6 empty] | Longitudinal Stress Range at Cap, MPa (PCD) | Early Life (1 to 15 yr) | [6 empty] | Longitudinal Stress Range at Cap, MPa (PCD) | Early Life (1 to 15 yr)
|  | Late Life (16 to 25 yr) | [7 empty] | Late Life (16 to 25 yr) | [7 empty] | Late Life (16 to 25 yr)
| Longitudinal Stress Range at Root, MPa (Between Hot Oiling) | Early Life (1 to 15 yr) | [6 empty] | Longitudinal Stress Range at Root, MPa (Between Hot Oiling) | Early Life (1 to 15 yr) | [6 empty] | Longitudinal Stress Range at Root, MPa (Between Hot Oiling) | Early Life (1 to 15 yr)
|  | Late Life (16 to 25 yr) | [7 empty] | Late Life (16 to 25 yr) | [7 empty] | Late Life (16 to 25 yr)
| Longitudinal Stress Range at CAP (Hydrotest), MPa | [7 empty] | Longitudinal Stress Range at CAP (Hydrotest), MPa | [7 empty] | Longitudinal Stress Range at CAP (Hydrotest), MPa
| Strain and Stress Ranges |  | BE-HE | LE-BE | BE-BE | HE-BE | Input for ECA |  | Strain and Stress Ranges |  | BE-HE | LE-BE | BE-BE | HE-BE | Input for ECA |  | Strain and Stress Ranges |  | BE-HE | LE-BE | BE-BE | HE-BE | Input for ECA
12in | Max. Axial Mechanical Tensile Strain OD (Hydrotest) |  | 0.1799% | checked | x |  |  | 12in | Max. Axial Mechanical Tensile Strain OD (Hydrotest) |  | 0.1275% | checked | x |  |  | 12in | Max. Axial Mechanical Tensile Strain OD (Hydrotest) |  | 0.042% | checked | x
Sleeper | Max. Axial Total Tensile Strain OD (Hydrotest) |  | 0.1799% | checked | x |  |  | Structure | Max. Axial Total Tensile Strain OD (Hydrotest) |  | 0.1275% | checked | x |  |  | Other | Max. Axial Total Tensile Strain OD (Hydrotest) |  | 0.042% | checked | x
| Max. Axial Mechanical Tensile Strain Midwall (Hydrotest) |  | 0.1618% | checked | x |  |  |  | Max. Axial Mechanical Tensile Strain Midwall (Hydrotest) |  | 0.1148% | checked | x |  |  |  | Max. Axial Mechanical Tensile Strain Midwall (Hydrotest) |  | 0.039% | checked | x
| Max. Axial Total Tensile Strain Midwall (Hydrotest) |  | 0.1618% | checked | x |  |  |  | Max. Axial Total Tensile Strain Midwall (Hydrotest) |  | 0.1148% | checked | x |  |  |  | Max. Axial Total Tensile Strain Midwall (Hydrotest) |  | 0.039% | checked | x
| Max. Axial Mechanical Tensile Strain OD (Design) |  | 0.2206% | checked | x |  |  |  | Max. Axial Mechanical Tensile Strain OD (Design) |  | 0.1272% | checked | x |  |  |  | Max. Axial Mechanical Tensile Strain OD (Design) |  | 0.08% | checked | x
| Max. Axial Total Tensile Strain OD (Design) |  | 0.3376% | checked | x |  |  |  | Max. Axial Total Tensile Strain OD (Design) |  | 0.2442% | checked | x |  |  |  | Max. Axial Total Tensile Strain OD (Design) |  | 0.2% | checked | x
| Max. Axial Mechanical Tensile Strain Midwall (Design) |  | 0.1969% | checked | x |  |  |  | Max. Axial Mechanical Tensile Strain Midwall (Design) |  | 0.1136% | checked | x |  |  |  | Max. Axial Mechanical Tensile Strain Midwall (Design) |  | 0.07% | checked | x
| Max. Axial Total Tensile Strain Midwall (Design) |  | 0.3139% | checked | x |  |  |  | Max. Axial Total Tensile Strain Midwall (Design) |  | 0.2305% | checked | x |  |  |  | Max. Axial Total Tensile Strain Midwall (Design) |  | 0.19% | checked | x
| Max. Axial Mechanical Tensile Strain OD (Early Life) |  | 0.197% | checked | x |  |  |  | Max. Axial Mechanical Tensile Strain OD (Early Life) |  | 0.079% | checked | x |  |  |  | Max. Axial Mechanical Tensile Strain OD (Early Life) |  | 0.027% | checked | x
| Max. Axial Total Tensile Strain OD (Early Life) |  | 0.281% | checked | x |  |  |  | Max. Axial Total Tensile Strain OD (Early Life) |  | 0.15% | checked | x |  |  |  | Max. Axial Total Tensile Strain OD (Early Life) |  | 0.097% | checked | x
| Max. Axial Mechanical Tensile Strain Midwall (Early Life) |  | 0.175% | checked | x |  |  |  | Max. Axial Mechanical Tensile Strain Midwall (Early Life) |  | 0.071% | checked | x |  |  |  | Max. Axial Mechanical Tensile Strain Midwall (Early Life) |  | 0.026% | checked | x
| Max. Axial Total Tensile Strain Midwall (Early Life) |  | 0.255% | checked | x |  |  |  | Max. Axial Total Tensile Strain Midwall (Early Life) |  | 0.142% | checked | x |  |  |  | Max. Axial Total Tensile Strain Midwall (Early Life) |  | 0.095% | checked | x
| Max. Axial Mechanical Tensile Strain OD (Mid Life) |  | 0.185% | [5 empty] | Max. Axial Mechanical Tensile Strain OD (Mid Life) |  | 0.08% | [5 empty] | Max. Axial Mechanical Tensile Strain OD (Mid Life) |  | 0.026%
| Max. Axial Total Tensile Strain OD (Mid Life) |  | 0.264% | [5 empty] | Max. Axial Total Tensile Strain OD (Mid Life) |  | 0.15% | [5 empty] | Max. Axial Total Tensile Strain OD (Mid Life) |  | 0.098%
| Max. Axial Mechanical Tensile Strain Midwall (Mid Life) |  | 0.164% | [5 empty] | Max. Axial Mechanical Tensile Strain Midwall (Mid Life) |  | 0.072% | [5 empty] | Max. Axial Mechanical Tensile Strain Midwall (Mid Life) |  | 0.025%
| Max. Axial Total Tensile Strain Midwall (Mid Life) |  | 0.243% | [5 empty] | Max. Axial Total Tensile Strain Midwall (Mid Life) |  | 0.142% | [5 empty] | Max. Axial Total Tensile Strain Midwall (Mid Life) |  | 0.096%
| Max. Axial Mechanical Tensile Strain OD (Late Life) |  | 0.184% | checked | x |  |  |  | Max. Axial Mechanical Tensile Strain OD (Late Life) |  | 0.081% | checked | x |  |  |  | Max. Axial Mechanical Tensile Strain OD (Late Life) |  | 0.026% | checked | x
| Max. Axial Total Tensile Strain OD (Late Life) |  | 0.266% | checked | x |  |  |  | Max. Axial Total Tensile Strain OD (Late Life) |  | 0.15% | checked | x |  |  |  | Max. Axial Total Tensile Strain OD (Late Life) |  | 0.099% | checked | x
| Max. Axial Mechanical Tensile Strain Midwall (Late Life) |  | 0.163% | checked | x |  |  |  | Max. Axial Mechanical Tensile Strain Midwall (Late Life) |  | 0.072% | checked | x |  |  |  | Max. Axial Mechanical Tensile Strain Midwall (Late Life) |  | 0.025% | checked | x
| Max. Axial Total Tensile Strain Midwall (Late Life) |  | 0.245% | checked | x |  |  |  | Max. Axial Total Tensile Strain Midwall (Late Life) |  | 0.143% | checked | x |  |  |  | Max. Axial Total Tensile Strain Midwall (Late Life) |  | 0.097% | checked | x
| Longitudinal Stress Range at Root, MPa (FCD) | Early Life (1 to 15 yr) | [6 empty] | Longitudinal Stress Range at Root, MPa (FCD) | Early Life (1 to 15 yr) | [6 empty] | Longitudinal Stress Range at Root, MPa (FCD) | Early Life (1 to 15 yr)
|  | Late Life (16 to 25 yr) | [7 empty] | Late Life (16 to 25 yr) | [7 empty] | Late Life (16 to 25 yr)
| Longitudinal Stress Range at Root, MPa (PCD) | Early Life (1 to 15 yr) | [6 empty] | Longitudinal Stress Range at Root, MPa (PCD) | Early Life (1 to 15 yr) | [6 empty] | Longitudinal Stress Range at Root, MPa (PCD) | Early Life (1 to 15 yr)
|  | Late Life (16 to 25 yr) | [7 empty] | Late Life (16 to 25 yr) | [7 empty] | Late Life (16 to 25 yr)
| Longitudinal Stress Range at Root, MPa (Between Hot Oiling) | Early Life (1 to 15 yr) | [6 empty] | Longitudinal Stress Range at Root, MPa (Between Hot Oiling) | Early Life (1 to 15 yr) | [6 empty] | Longitudinal Stress Range at Root, MPa (Between Hot Oiling) | Early Life (1 to 15 yr)
|  | Late Life (16 to 25 yr) | [7 empty] | Late Life (16 to 25 yr) | [7 empty] | Late Life (16 to 25 yr)
| Longitudinal Stress Range at Root (Hydrotest), MPa | [7 empty] | Longitudinal Stress Range at Root (Hydrotest), MPa | [7 empty] | Longitudinal Stress Range at Root (Hydrotest), MPa
| Longitudinal Stress Range at Cap, MPa (FCD) | Early Life (1 to 15 yr) | [6 empty] | Longitudinal Stress Range at Cap, MPa (FCD) | Early Life (1 to 15 yr) | [6 empty] | Longitudinal Stress Range at Cap, MPa (FCD) | Early Life (1 to 15 yr)
|  | Late Life (16 to 25 yr) | [7 empty] | Late Life (16 to 25 yr) | [7 empty] | Late Life (16 to 25 yr)
| Longitudinal Stress Range at Cap, MPa (PCD) | Early Life (1 to 15 yr) | [6 empty] | Longitudinal Stress Range at Cap, MPa (PCD) | Early Life (1 to 15 yr) | [6 empty] | Longitudinal Stress Range at Cap, MPa (PCD) | Early Life (1 to 15 yr)
|  | Late Life (16 to 25 yr) | [7 empty] | Late Life (16 to 25 yr) | [7 empty] | Late Life (16 to 25 yr)
| Longitudinal Stress Range at Root, MPa (Between Hot Oiling) | Early Life (1 to 15 yr) | [6 empty] | Longitudinal Stress Range at Root, MPa (Between Hot Oiling) | Early Life (1 to 15 yr) | [6 empty] | Longitudinal Stress Range at Root, MPa (Between Hot Oiling) | Early Life (1 to 15 yr)
|  | Late Life (16 to 25 yr) | [7 empty] | Late Life (16 to 25 yr) | [7 empty] | Late Life (16 to 25 yr)
| Longitudinal Stress Range at CAP (Hydrotest), MPa | [7 empty] | Longitudinal Stress Range at CAP (Hydrotest), MPa | [7 empty] | Longitudinal Stress Range at CAP (Hydrotest), MPa
RC11
RC12
RC13
RC14
RC15

## LE11_BEBE_HO_P2toP1
| Strain and Stress Ranges |  | BE-BE | [5 empty] | Strain and Stress Ranges |  | BE-BE | [5 empty] | Strain and Stress Ranges |  | BE-BE
10in | Max. Axial Mechanical Tensile Strain OD (Hydrotest) |  | 0.1705% | checked | x |  |  | 10in | Max. Axial Mechanical Tensile Strain OD (Hydrotest) |  | 0.1073% | checked | x |  |  | 10in | Max. Axial Mechanical Tensile Strain OD (Hydrotest) |  | 0.029% | checked | x
Sleeper | Max. Axial Total Tensile Strain OD (Hydrotest) |  | 0.1705% | checked | x |  |  | Structure | Max. Axial Total Tensile Strain OD (Hydrotest) |  | 0.1073% | checked | x |  |  | Other | Max. Axial Total Tensile Strain OD (Hydrotest) |  | 0.029% | checked | x
| Max. Axial Mechanical Tensile Strain Midwall (Hydrotest) |  | 0.1516% | checked | x |  |  |  | Max. Axial Mechanical Tensile Strain Midwall (Hydrotest) |  | 0.09546% | checked | x |  |  |  | Max. Axial Mechanical Tensile Strain Midwall (Hydrotest) |  | 0.028% | checked | x
| Max. Axial Total Tensile Strain Midwall (Hydrotest) |  | 0.1516% | checked | x |  |  |  | Max. Axial Total Tensile Strain Midwall (Hydrotest) |  | 0.09546% | checked | x |  |  |  | Max. Axial Total Tensile Strain Midwall (Hydrotest) |  | 0.028% | checked | x
| Max. Axial Mechanical Tensile Strain OD (Design) |  | 0.2153% | checked | x |  |  |  | Max. Axial Mechanical Tensile Strain OD (Design) |  | 0.1129% | checked | x |  |  |  | Max. Axial Mechanical Tensile Strain OD (Design) |  | 0.09% | checked | x
| Max. Axial Total Tensile Strain OD (Design) |  | 0.3193% | checked | x |  |  |  | Max. Axial Total Tensile Strain OD (Design) |  | 0.2155% | checked | x |  |  |  | Max. Axial Total Tensile Strain OD (Design) |  | 0.19% | checked | x
| Max. Axial Mechanical Tensile Strain Midwall (Design) |  | 0.19% | checked | x |  |  |  | Max. Axial Mechanical Tensile Strain Midwall (Design) |  | 0.0994% | checked | x |  |  |  | Max. Axial Mechanical Tensile Strain Midwall (Design) |  | 0.08% | checked | x
| Max. Axial Total Tensile Strain Midwall (Design) |  | 0.2956% | checked | x |  |  |  | Max. Axial Total Tensile Strain Midwall (Design) |  | 0.2049% | checked | x |  |  |  | Max. Axial Total Tensile Strain Midwall (Design) |  | 0.18% | checked | x
| Max. Axial Mechanical Tensile Strain OD (Early Life) |  | 0.196% | checked | x |  |  |  | Max. Axial Mechanical Tensile Strain OD (Early Life) |  | 0.072% | checked | x |  |  |  | Max. Axial Mechanical Tensile Strain OD (Early Life) |  | 0.019% | checked | x
| Max. Axial Total Tensile Strain OD (Early Life) |  | 0.285% | checked | x |  |  |  | Max. Axial Total Tensile Strain OD (Early Life) |  | 0.123% | checked | x |  |  |  | Max. Axial Total Tensile Strain OD (Early Life) |  | 0.1% | checked | x
| Max. Axial Mechanical Tensile Strain Midwall (Early Life) |  | 0.172% | checked | x |  |  |  | Max. Axial Mechanical Tensile Strain Midwall (Early Life) |  | 0.064% | checked | x |  |  |  | Max. Axial Mechanical Tensile Strain Midwall (Early Life) |  | 0.017% | checked | x
| Max. Axial Total Tensile Strain Midwall (Early Life) |  | 0.261% | checked | x |  |  |  | Max. Axial Total Tensile Strain Midwall (Early Life) |  | 0.114% | checked | x |  |  |  | Max. Axial Total Tensile Strain Midwall (Early Life) |  | 0.098% | checked | x
| Max. Axial Mechanical Tensile Strain OD (Mid Life) |  | 0.169% | checked | x |  |  |  | Max. Axial Mechanical Tensile Strain OD (Mid Life) |  | 0.072% | checked | x |  |  |  | Max. Axial Mechanical Tensile Strain OD (Mid Life) |  | 0.019% | checked | x
| Max. Axial Total Tensile Strain OD (Mid Life) |  | 0.253% | checked |  |  |  |  | Max. Axial Total Tensile Strain OD (Mid Life) |  | 0.121% | checked |  |  |  |  | Max. Axial Total Tensile Strain OD (Mid Life) |  | 0.101% | checked
| Max. Axial Mechanical Tensile Strain Midwall (Mid Life) |  | 0.148% | checked | x |  |  |  | Max. Axial Mechanical Tensile Strain Midwall (Mid Life) |  | 0.064% | checked | x |  |  |  | Max. Axial Mechanical Tensile Strain Midwall (Mid Life) |  | 0.018% | checked | x
| Max. Axial Total Tensile Strain Midwall (Mid Life) |  | 0.234% | checked |  |  |  |  | Max. Axial Total Tensile Strain Midwall (Mid Life) |  | 0.113% | checked |  |  |  |  | Max. Axial Total Tensile Strain Midwall (Mid Life) |  | 0.099% | checked
| Max. Axial Mechanical Tensile Strain OD (Late Life) |  | 0.166% | checked | x |  |  |  | Max. Axial Mechanical Tensile Strain OD (Late Life) |  | 0.072% | checked | x |  |  |  | Max. Axial Mechanical Tensile Strain OD (Late Life) |  | 0.02% | checked | x
| Max. Axial Total Tensile Strain OD (Late Life) |  | 0.254% | checked | x |  |  |  | Max. Axial Total Tensile Strain OD (Late Life) |  | 0.121% | checked | x |  |  |  | Max. Axial Total Tensile Strain OD (Late Life) |  | 0.102% | checked | x
| Max. Axial Mechanical Tensile Strain Midwall (Late Life) |  | 0.146% | checked | x |  |  |  | Max. Axial Mechanical Tensile Strain Midwall (Late Life) |  | 0.064% | checked | x |  |  |  | Max. Axial Mechanical Tensile Strain Midwall (Late Life) |  | 0.018% | checked | x
| Max. Axial Total Tensile Strain Midwall (Late Life) |  | 0.235% | checked | x |  |  |  | Max. Axial Total Tensile Strain Midwall (Late Life) |  | 0.113% | checked | x |  |  |  | Max. Axial Total Tensile Strain Midwall (Late Life) |  | 0.1% | checked | x
| Longitudinal Stress Range at Root, MPa (FCD) | Early Life (1 to 15 yr) | [6 empty] | Longitudinal Stress Range at Root, MPa (FCD) | Early Life (1 to 15 yr) | [6 empty] | Longitudinal Stress Range at Root, MPa (FCD) | Early Life (1 to 15 yr)
|  | Late Life (16 to 25 yr) | [7 empty] | Late Life (16 to 25 yr) | [7 empty] | Late Life (16 to 25 yr)
| Longitudinal Stress Range at Root, MPa (PCD) | Early Life (1 to 15 yr) | [6 empty] | Longitudinal Stress Range at Root, MPa (PCD) | Early Life (1 to 15 yr) | [6 empty] | Longitudinal Stress Range at Root, MPa (PCD) | Early Life (1 to 15 yr)
|  | Late Life (16 to 25 yr) | [7 empty] | Late Life (16 to 25 yr) | [7 empty] | Late Life (16 to 25 yr)
| Longitudinal Stress Range at Root, MPa (Between Hot Oiling) | Early Life (1 to 15 yr) | [6 empty] | Longitudinal Stress Range at Root, MPa (Between Hot Oiling) | Early Life (1 to 15 yr) | [6 empty] | Longitudinal Stress Range at Root, MPa (Between Hot Oiling) | Early Life (1 to 15 yr)
|  | Late Life (16 to 25 yr) | [7 empty] | Late Life (16 to 25 yr) | [7 empty] | Late Life (16 to 25 yr)
| Longitudinal Stress Range at Root (Hydrotest), MPa | [7 empty] | Longitudinal Stress Range at Root (Hydrotest), MPa | [7 empty] | Longitudinal Stress Range at Root (Hydrotest), MPa
| Longitudinal Stress Range at Cap, MPa (FCD) | Early Life (1 to 15 yr) | [6 empty] | Longitudinal Stress Range at Cap, MPa (FCD) | Early Life (1 to 15 yr) | [6 empty] | Longitudinal Stress Range at Cap, MPa (FCD) | Early Life (1 to 15 yr)
|  | Late Life (16 to 25 yr) | [7 empty] | Late Life (16 to 25 yr) | [7 empty] | Late Life (16 to 25 yr)
| Longitudinal Stress Range at Cap, MPa (PCD) | Early Life (1 to 15 yr) | [6 empty] | Longitudinal Stress Range at Cap, MPa (PCD) | Early Life (1 to 15 yr) | [6 empty] | Longitudinal Stress Range at Cap, MPa (PCD) | Early Life (1 to 15 yr)
|  | Late Life (16 to 25 yr) | [7 empty] | Late Life (16 to 25 yr) | [7 empty] | Late Life (16 to 25 yr)
| Longitudinal Stress Range at Root, MPa (Between Hot Oiling) | Early Life (1 to 15 yr) | [6 empty] | Longitudinal Stress Range at Root, MPa (Between Hot Oiling) | Early Life (1 to 15 yr) | [6 empty] | Longitudinal Stress Range at Root, MPa (Between Hot Oiling) | Early Life (1 to 15 yr)
|  | Late Life (16 to 25 yr) | [7 empty] | Late Life (16 to 25 yr) | [7 empty] | Late Life (16 to 25 yr)
| Longitudinal Stress Range at CAP (Hydrotest), MPa | [7 empty] | Longitudinal Stress Range at CAP (Hydrotest), MPa | [7 empty] | Longitudinal Stress Range at CAP (Hydrotest), MPa
| Strain and Stress Ranges |  | BE-HE | LE-BE | BE-BE | HE-BE | Input for ECA |  | Strain and Stress Ranges |  | BE-HE | LE-BE | BE-BE | HE-BE | Input for ECA |  | Strain and Stress Ranges |  | BE-HE | LE-BE | BE-BE | HE-BE | Input for ECA
12in | Max. Axial Mechanical Tensile Strain OD (Hydrotest) |  | 0.1799% | checked | x |  |  | 12in | Max. Axial Mechanical Tensile Strain OD (Hydrotest) |  | 0.1275% | checked | x |  |  | 12in | Max. Axial Mechanical Tensile Strain OD (Hydrotest) |  | 0.042% | checked | x
Sleeper | Max. Axial Total Tensile Strain OD (Hydrotest) |  | 0.1799% | checked | x |  |  | Structure | Max. Axial Total Tensile Strain OD (Hydrotest) |  | 0.1275% | checked | x |  |  | Other | Max. Axial Total Tensile Strain OD (Hydrotest) |  | 0.042% | checked | x
| Max. Axial Mechanical Tensile Strain Midwall (Hydrotest) |  | 0.1618% | checked | x |  |  |  | Max. Axial Mechanical Tensile Strain Midwall (Hydrotest) |  | 0.1148% | checked | x |  |  |  | Max. Axial Mechanical Tensile Strain Midwall (Hydrotest) |  | 0.039% | checked | x
| Max. Axial Total Tensile Strain Midwall (Hydrotest) |  | 0.1618% | checked | x |  |  |  | Max. Axial Total Tensile Strain Midwall (Hydrotest) |  | 0.1148% | checked | x |  |  |  | Max. Axial Total Tensile Strain Midwall (Hydrotest) |  | 0.039% | checked | x
| Max. Axial Mechanical Tensile Strain OD (Design) |  | 0.2206% | checked | x |  |  |  | Max. Axial Mechanical Tensile Strain OD (Design) |  | 0.1272% | checked | x |  |  |  | Max. Axial Mechanical Tensile Strain OD (Design) |  | 0.08% | checked | x
| Max. Axial Total Tensile Strain OD (Design) |  | 0.3376% | checked | x |  |  |  | Max. Axial Total Tensile Strain OD (Design) |  | 0.2442% | checked | x |  |  |  | Max. Axial Total Tensile Strain OD (Design) |  | 0.2% | checked | x
| Max. Axial Mechanical Tensile Strain Midwall (Design) |  | 0.1969% | checked | x |  |  |  | Max. Axial Mechanical Tensile Strain Midwall (Design) |  | 0.1136% | checked | x |  |  |  | Max. Axial Mechanical Tensile Strain Midwall (Design) |  | 0.07% | checked | x
| Max. Axial Total Tensile Strain Midwall (Design) |  | 0.3139% | checked | x |  |  |  | Max. Axial Total Tensile Strain Midwall (Design) |  | 0.2305% | checked | x |  |  |  | Max. Axial Total Tensile Strain Midwall (Design) |  | 0.19% | checked | x
| Max. Axial Mechanical Tensile Strain OD (Early Life) |  | 0.201% | checked | x |  |  |  | Max. Axial Mechanical Tensile Strain OD (Early Life) |  | 0.079% | checked | x |  |  |  | Max. Axial Mechanical Tensile Strain OD (Early Life) |  | 0.024% | checked | x
| Max. Axial Total Tensile Strain OD (Early Life) |  | 0.281% | checked | x |  |  |  | Max. Axial Total Tensile Strain OD (Early Life) |  | 0.15% | checked | x |  |  |  | Max. Axial Total Tensile Strain OD (Early Life) |  | 0.102% | checked | x
| Max. Axial Mechanical Tensile Strain Midwall (Early Life) |  | 0.179% | checked | x |  |  |  | Max. Axial Mechanical Tensile Strain Midwall (Early Life) |  | 0.071% | checked | x |  |  |  | Max. Axial Mechanical Tensile Strain Midwall (Early Life) |  | 0.023% | checked | x
| Max. Axial Total Tensile Strain Midwall (Early Life) |  | 0.255% | checked | x |  |  |  | Max. Axial Total Tensile Strain Midwall (Early Life) |  | 0.142% | checked | x |  |  |  | Max. Axial Total Tensile Strain Midwall (Early Life) |  | 0.101% | checked | x
| Max. Axial Mechanical Tensile Strain OD (Mid Life) |  | 0.19% | checked | x |  |  |  | Max. Axial Mechanical Tensile Strain OD (Mid Life) |  | 0.079% | checked | x |  |  |  | Max. Axial Mechanical Tensile Strain OD (Mid Life) |  | 0.024% | checked | x
| Max. Axial Total Tensile Strain OD (Mid Life) |  | 0.27% | checked |  |  |  |  | Max. Axial Total Tensile Strain OD (Mid Life) |  | 0.15% | checked |  |  |  |  | Max. Axial Total Tensile Strain OD (Mid Life) |  | 0.102% | checked
| Max. Axial Mechanical Tensile Strain Midwall (Mid Life) |  | 0.162% | checked | x |  |  |  | Max. Axial Mechanical Tensile Strain Midwall (Mid Life) |  | 0.071% | checked | x |  |  |  | Max. Axial Mechanical Tensile Strain Midwall (Mid Life) |  | 0.022% | checked | x
| Max. Axial Total Tensile Strain Midwall (Mid Life) |  | 0.241% | checked |  |  |  |  | Max. Axial Total Tensile Strain Midwall (Mid Life) |  | 0.142% | checked |  |  |  |  | Max. Axial Total Tensile Strain Midwall (Mid Life) |  | 0.1% | checked
| Max. Axial Mechanical Tensile Strain OD (Late Life) |  | 0.181% | checked | x |  |  |  | Max. Axial Mechanical Tensile Strain OD (Late Life) |  | 0.08% | checked | x |  |  |  | Max. Axial Mechanical Tensile Strain OD (Late Life) |  | 0.024% | checked | x
| Max. Axial Total Tensile Strain OD (Late Life) |  | 0.259% | checked | x |  |  |  | Max. Axial Total Tensile Strain OD (Late Life) |  | 0.15% | checked | x |  |  |  | Max. Axial Total Tensile Strain OD (Late Life) |  | 0.102% | checked | x
| Max. Axial Mechanical Tensile Strain Midwall (Late Life) |  | 0.16% | checked | x |  |  |  | Max. Axial Mechanical Tensile Strain Midwall (Late Life) |  | 0.072% | checked | x |  |  |  | Max. Axial Mechanical Tensile Strain Midwall (Late Life) |  | 0.023% | checked | x
| Max. Axial Total Tensile Strain Midwall (Late Life) |  | 0.239% | checked | x |  |  |  | Max. Axial Total Tensile Strain Midwall (Late Life) |  | 0.143% | checked | x |  |  |  | Max. Axial Total Tensile Strain Midwall (Late Life) |  | 0.1% | checked | x
| Longitudinal Stress Range at Root, MPa (FCD) | Early Life (1 to 15 yr) | [6 empty] | Longitudinal Stress Range at Root, MPa (FCD) | Early Life (1 to 15 yr) | [6 empty] | Longitudinal Stress Range at Root, MPa (FCD) | Early Life (1 to 15 yr)
|  | Late Life (16 to 25 yr) | [7 empty] | Late Life (16 to 25 yr) | [7 empty] | Late Life (16 to 25 yr)
| Longitudinal Stress Range at Root, MPa (PCD) | Early Life (1 to 15 yr) | [6 empty] | Longitudinal Stress Range at Root, MPa (PCD) | Early Life (1 to 15 yr) | [6 empty] | Longitudinal Stress Range at Root, MPa (PCD) | Early Life (1 to 15 yr)
|  | Late Life (16 to 25 yr) | [7 empty] | Late Life (16 to 25 yr) | [7 empty] | Late Life (16 to 25 yr)
| Longitudinal Stress Range at Root, MPa (Between Hot Oiling) | Early Life (1 to 15 yr) | [6 empty] | Longitudinal Stress Range at Root, MPa (Between Hot Oiling) | Early Life (1 to 15 yr) | [6 empty] | Longitudinal Stress Range at Root, MPa (Between Hot Oiling) | Early Life (1 to 15 yr)
|  | Late Life (16 to 25 yr) | [7 empty] | Late Life (16 to 25 yr) | [7 empty] | Late Life (16 to 25 yr)
| Longitudinal Stress Range at Root (Hydrotest), MPa | [7 empty] | Longitudinal Stress Range at Root (Hydrotest), MPa | [7 empty] | Longitudinal Stress Range at Root (Hydrotest), MPa
| Longitudinal Stress Range at Cap, MPa (FCD) | Early Life (1 to 15 yr) | [6 empty] | Longitudinal Stress Range at Cap, MPa (FCD) | Early Life (1 to 15 yr) | [6 empty] | Longitudinal Stress Range at Cap, MPa (FCD) | Early Life (1 to 15 yr)
|  | Late Life (16 to 25 yr) | [7 empty] | Late Life (16 to 25 yr) | [7 empty] | Late Life (16 to 25 yr)
| Longitudinal Stress Range at Cap, MPa (PCD) | Early Life (1 to 15 yr) | [6 empty] | Longitudinal Stress Range at Cap, MPa (PCD) | Early Life (1 to 15 yr) | [6 empty] | Longitudinal Stress Range at Cap, MPa (PCD) | Early Life (1 to 15 yr)
|  | Late Life (16 to 25 yr) | [7 empty] | Late Life (16 to 25 yr) | [7 empty] | Late Life (16 to 25 yr)
| Longitudinal Stress Range at Root, MPa (Between Hot Oiling) | Early Life (1 to 15 yr) | [6 empty] | Longitudinal Stress Range at Root, MPa (Between Hot Oiling) | Early Life (1 to 15 yr) | [6 empty] | Longitudinal Stress Range at Root, MPa (Between Hot Oiling) | Early Life (1 to 15 yr)
|  | Late Life (16 to 25 yr) | [7 empty] | Late Life (16 to 25 yr) | [7 empty] | Late Life (16 to 25 yr)
| Longitudinal Stress Range at CAP (Hydrotest), MPa | [7 empty] | Longitudinal Stress Range at CAP (Hydrotest), MPa | [7 empty] | Longitudinal Stress Range at CAP (Hydrotest), MPa
RC11
RC12
RC13
RC14
RC15

## LE11_HEBE Walking
| Strain and Stress Ranges |  | HE-BE | [5 empty] | Strain and Stress Ranges |  | HE-BE | [5 empty] | Strain and Stress Ranges |  | HE-BE
10in | Max. Axial Mechanical Tensile Strain OD (Hydrotest) |  |  | checked |  |  |  | 10in | Max. Axial Mechanical Tensile Strain OD (Hydrotest) |  |  | checked |  |  |  | 10in | Max. Axial Mechanical Tensile Strain OD (Hydrotest) |  |  | checked
Sleeper | Max. Axial Total Tensile Strain OD (Hydrotest) |  |  | checked |  |  |  | Structure | Max. Axial Total Tensile Strain OD (Hydrotest) |  |  | checked |  |  |  | Other | Max. Axial Total Tensile Strain OD (Hydrotest) |  |  | checked
| Max. Axial Mechanical Tensile Strain Midwall (Hydrotest) |  |  | checked |  |  |  |  | Max. Axial Mechanical Tensile Strain Midwall (Hydrotest) |  |  | checked |  |  |  |  | Max. Axial Mechanical Tensile Strain Midwall (Hydrotest) |  |  | checked
| Max. Axial Total Tensile Strain Midwall (Hydrotest) |  |  | checked |  |  |  |  | Max. Axial Total Tensile Strain Midwall (Hydrotest) |  |  | checked |  |  |  |  | Max. Axial Total Tensile Strain Midwall (Hydrotest) |  |  | checked
| Max. Axial Mechanical Tensile Strain OD (Design) |  |  | checked |  |  |  |  | Max. Axial Mechanical Tensile Strain OD (Design) |  |  | checked |  |  |  |  | Max. Axial Mechanical Tensile Strain OD (Design) |  |  | checked
| Max. Axial Total Tensile Strain OD (Design) |  |  | checked |  |  |  |  | Max. Axial Total Tensile Strain OD (Design) |  |  | checked |  |  |  |  | Max. Axial Total Tensile Strain OD (Design) |  |  | checked
| Max. Axial Mechanical Tensile Strain Midwall (Design) |  |  | checked |  |  |  |  | Max. Axial Mechanical Tensile Strain Midwall (Design) |  |  | checked |  |  |  |  | Max. Axial Mechanical Tensile Strain Midwall (Design) |  |  | checked
| Max. Axial Total Tensile Strain Midwall (Design) |  |  | checked |  |  |  |  | Max. Axial Total Tensile Strain Midwall (Design) |  |  | checked |  |  |  |  | Max. Axial Total Tensile Strain Midwall (Design) |  |  | checked
| Max. Axial Mechanical Tensile Strain OD (Early Life) |  |  | checked | 0.15% | R2tR1 |  |  | Max. Axial Mechanical Tensile Strain OD (Early Life) |  |  | checked | 0.1% | R2tR1 |  |  | Max. Axial Mechanical Tensile Strain OD (Early Life) |  |  | checked | 0.1% | R2tR1
| Max. Axial Total Tensile Strain OD (Early Life) |  |  | checked | 0.19% | R2tR1 |  |  | Max. Axial Total Tensile Strain OD (Early Life) |  |  | checked | 0.11% | R2tR1 |  |  | Max. Axial Total Tensile Strain OD (Early Life) |  |  | checked | 0.11% | R2tR1
| Max. Axial Mechanical Tensile Strain Midwall (Early Life) |  |  | checked | 0.13% | R2tR1 |  |  | Max. Axial Mechanical Tensile Strain Midwall (Early Life) |  |  | checked | 0.09% | R2tR1 |  |  | Max. Axial Mechanical Tensile Strain Midwall (Early Life) |  |  | checked | 0.09% | R2tR1
| Max. Axial Total Tensile Strain Midwall (Early Life) |  |  | checked | 0.17% | R2tR1 |  |  | Max. Axial Total Tensile Strain Midwall (Early Life) |  |  | checked | 0.1% | R2tR1 |  |  | Max. Axial Total Tensile Strain Midwall (Early Life) |  |  | checked | 0.1% | R2tR1
| Max. Axial Mechanical Tensile Strain OD (Mid Life) | [7 empty] | Max. Axial Mechanical Tensile Strain OD (Mid Life) | [7 empty] | Max. Axial Mechanical Tensile Strain OD (Mid Life)
| Max. Axial Total Tensile Strain OD (Mid Life) | [7 empty] | Max. Axial Total Tensile Strain OD (Mid Life) | [7 empty] | Max. Axial Total Tensile Strain OD (Mid Life)
| Max. Axial Mechanical Tensile Strain Midwall (Mid Life) | [7 empty] | Max. Axial Mechanical Tensile Strain Midwall (Mid Life) | [7 empty] | Max. Axial Mechanical Tensile Strain Midwall (Mid Life)
| Max. Axial Total Tensile Strain Midwall (Mid Life) | [7 empty] | Max. Axial Total Tensile Strain Midwall (Mid Life) | [7 empty] | Max. Axial Total Tensile Strain Midwall (Mid Life)
| Max. Axial Mechanical Tensile Strain OD (Late Life) |  |  | checked | 0.15% | R2tR1 |  |  | Max. Axial Mechanical Tensile Strain OD (Late Life) |  |  | checked | 0.09% | R2tR1 |  |  | Max. Axial Mechanical Tensile Strain OD (Late Life) |  |  | checked | 0.09% | R2tR1
| Max. Axial Total Tensile Strain OD (Late Life) |  |  | checked | 0.19% | R2tR1 |  |  | Max. Axial Total Tensile Strain OD (Late Life) |  |  | checked | 0.11% | R2tR1 |  |  | Max. Axial Total Tensile Strain OD (Late Life) |  |  | checked | 0.11% | R2tR1
| Max. Axial Mechanical Tensile Strain Midwall (Late Life) |  |  | checked | 0.14% | R2tR1 |  |  | Max. Axial Mechanical Tensile Strain Midwall (Late Life) |  |  | checked | 0.08% | R2tR1 |  |  | Max. Axial Mechanical Tensile Strain Midwall (Late Life) |  |  | checked | 0.08% | R2tR1
| Max. Axial Total Tensile Strain Midwall (Late Life) |  |  | checked | 0.17% | R2tR1 |  |  | Max. Axial Total Tensile Strain Midwall (Late Life) |  |  | checked | 0.1% | R2tR1 |  |  | Max. Axial Total Tensile Strain Midwall (Late Life) |  |  | checked | 0.1% | R2tR1
| Longitudinal Stress Range at Root, MPa (FCD) | Early Life (1 to 15 yr) | [6 empty] | Longitudinal Stress Range at Root, MPa (FCD) | Early Life (1 to 15 yr) | [6 empty] | Longitudinal Stress Range at Root, MPa (FCD) | Early Life (1 to 15 yr)
|  | Late Life (16 to 25 yr) | [7 empty] | Late Life (16 to 25 yr) | [7 empty] | Late Life (16 to 25 yr)
| Longitudinal Stress Range at Root, MPa (PCD) | Early Life (1 to 15 yr) | [6 empty] | Longitudinal Stress Range at Root, MPa (PCD) | Early Life (1 to 15 yr) | [6 empty] | Longitudinal Stress Range at Root, MPa (PCD) | Early Life (1 to 15 yr)
|  | Late Life (16 to 25 yr) | [7 empty] | Late Life (16 to 25 yr) | [7 empty] | Late Life (16 to 25 yr)
| Longitudinal Stress Range at Root, MPa (Between Hot Oiling) | Early Life (1 to 15 yr) | [6 empty] | Longitudinal Stress Range at Root, MPa (Between Hot Oiling) | Early Life (1 to 15 yr) | [6 empty] | Longitudinal Stress Range at Root, MPa (Between Hot Oiling) | Early Life (1 to 15 yr)
|  | Late Life (16 to 25 yr) | [7 empty] | Late Life (16 to 25 yr) | [7 empty] | Late Life (16 to 25 yr)
| Longitudinal Stress Range at Root (Hydrotest), MPa | [7 empty] | Longitudinal Stress Range at Root (Hydrotest), MPa | [7 empty] | Longitudinal Stress Range at Root (Hydrotest), MPa
| Longitudinal Stress Range at Cap, MPa (FCD) | Early Life (1 to 15 yr) | [6 empty] | Longitudinal Stress Range at Cap, MPa (FCD) | Early Life (1 to 15 yr) | [6 empty] | Longitudinal Stress Range at Cap, MPa (FCD) | Early Life (1 to 15 yr)
|  | Late Life (16 to 25 yr) | [7 empty] | Late Life (16 to 25 yr) | [7 empty] | Late Life (16 to 25 yr)
| Longitudinal Stress Range at Cap, MPa (PCD) | Early Life (1 to 15 yr) | [6 empty] | Longitudinal Stress Range at Cap, MPa (PCD) | Early Life (1 to 15 yr) | [6 empty] | Longitudinal Stress Range at Cap, MPa (PCD) | Early Life (1 to 15 yr)
|  | Late Life (16 to 25 yr) | [7 empty] | Late Life (16 to 25 yr) | [7 empty] | Late Life (16 to 25 yr)
| Longitudinal Stress Range at Root, MPa (Between Hot Oiling) | Early Life (1 to 15 yr) | [6 empty] | Longitudinal Stress Range at Root, MPa (Between Hot Oiling) | Early Life (1 to 15 yr) | [6 empty] | Longitudinal Stress Range at Root, MPa (Between Hot Oiling) | Early Life (1 to 15 yr)
|  | Late Life (16 to 25 yr) | [7 empty] | Late Life (16 to 25 yr) | [7 empty] | Late Life (16 to 25 yr)
| Longitudinal Stress Range at CAP (Hydrotest), MPa | [7 empty] | Longitudinal Stress Range at CAP (Hydrotest), MPa | [7 empty] | Longitudinal Stress Range at CAP (Hydrotest), MPa
| Strain and Stress Ranges |  | BE-HE | LE-BE | BE-BE | HE-BE | Input for ECA |  | Strain and Stress Ranges |  | BE-HE | LE-BE | BE-BE | HE-BE | Input for ECA |  | Strain and Stress Ranges |  | BE-HE | LE-BE | BE-BE | HE-BE | Input for ECA
12in | Max. Axial Mechanical Tensile Strain OD (Hydrotest) |  |  | checked |  |  |  | 12in | Max. Axial Mechanical Tensile Strain OD (Hydrotest) |  |  | checked |  |  |  | 12in | Max. Axial Mechanical Tensile Strain OD (Hydrotest) |  |  | checked
Sleeper | Max. Axial Total Tensile Strain OD (Hydrotest) |  |  | checked |  |  |  | Structure | Max. Axial Total Tensile Strain OD (Hydrotest) |  |  | checked |  |  |  | Other | Max. Axial Total Tensile Strain OD (Hydrotest) |  |  | checked
| Max. Axial Mechanical Tensile Strain Midwall (Hydrotest) |  |  | checked |  |  |  |  | Max. Axial Mechanical Tensile Strain Midwall (Hydrotest) |  |  | checked |  |  |  |  | Max. Axial Mechanical Tensile Strain Midwall (Hydrotest) |  |  | checked
| Max. Axial Total Tensile Strain Midwall (Hydrotest) |  |  | checked |  |  |  |  | Max. Axial Total Tensile Strain Midwall (Hydrotest) |  |  | checked |  |  |  |  | Max. Axial Total Tensile Strain Midwall (Hydrotest) |  |  | checked
| Max. Axial Mechanical Tensile Strain OD (Design) |  |  | checked |  |  |  |  | Max. Axial Mechanical Tensile Strain OD (Design) |  |  | checked |  |  |  |  | Max. Axial Mechanical Tensile Strain OD (Design) |  |  | checked
| Max. Axial Total Tensile Strain OD (Design) |  |  | checked |  |  |  |  | Max. Axial Total Tensile Strain OD (Design) |  |  | checked |  |  |  |  | Max. Axial Total Tensile Strain OD (Design) |  |  | checked
| Max. Axial Mechanical Tensile Strain Midwall (Design) |  |  | checked |  |  |  |  | Max. Axial Mechanical Tensile Strain Midwall (Design) |  |  | checked |  |  |  |  | Max. Axial Mechanical Tensile Strain Midwall (Design) |  |  | checked
| Max. Axial Total Tensile Strain Midwall (Design) |  |  | checked |  |  |  |  | Max. Axial Total Tensile Strain Midwall (Design) |  |  | checked |  |  |  |  | Max. Axial Total Tensile Strain Midwall (Design) |  |  | checked
| Max. Axial Mechanical Tensile Strain OD (Early Life) |  |  | checked | 0.13% | R2tR1 |  |  | Max. Axial Mechanical Tensile Strain OD (Early Life) |  |  | checked | 0.08% | R2tR1 |  |  | Max. Axial Mechanical Tensile Strain OD (Early Life) |  |  | checked | 0.08% | R2tR1
| Max. Axial Total Tensile Strain OD (Early Life) |  |  | checked | 0.14% | R2tR1 |  |  | Max. Axial Total Tensile Strain OD (Early Life) |  |  | checked | 0.09% | R2tR1 |  |  | Max. Axial Total Tensile Strain OD (Early Life) |  |  | checked | 0.09% | R2tR1
| Max. Axial Mechanical Tensile Strain Midwall (Early Life) |  |  | checked | 0.12% | R2tR1 |  |  | Max. Axial Mechanical Tensile Strain Midwall (Early Life) |  |  | checked | 0.07% | R2tR1 |  |  | Max. Axial Mechanical Tensile Strain Midwall (Early Life) |  |  | checked | 0.07% | R2tR1
| Max. Axial Total Tensile Strain Midwall (Early Life) |  |  | checked | 0.12% | R2tR1 |  |  | Max. Axial Total Tensile Strain Midwall (Early Life) |  |  | checked | 0.08% | R2tR1 |  |  | Max. Axial Total Tensile Strain Midwall (Early Life) |  |  | checked | 0.08% | R2tR1
| Max. Axial Mechanical Tensile Strain OD (Mid Life) | [7 empty] | Max. Axial Mechanical Tensile Strain OD (Mid Life) | [7 empty] | Max. Axial Mechanical Tensile Strain OD (Mid Life)
| Max. Axial Total Tensile Strain OD (Mid Life) | [7 empty] | Max. Axial Total Tensile Strain OD (Mid Life) | [7 empty] | Max. Axial Total Tensile Strain OD (Mid Life)
| Max. Axial Mechanical Tensile Strain Midwall (Mid Life) | [7 empty] | Max. Axial Mechanical Tensile Strain Midwall (Mid Life) | [7 empty] | Max. Axial Mechanical Tensile Strain Midwall (Mid Life)
| Max. Axial Total Tensile Strain Midwall (Mid Life) | [7 empty] | Max. Axial Total Tensile Strain Midwall (Mid Life) | [7 empty] | Max. Axial Total Tensile Strain Midwall (Mid Life)
| Max. Axial Mechanical Tensile Strain OD (Late Life) |  |  | checked | 0.14% | R2tR1 |  |  | Max. Axial Mechanical Tensile Strain OD (Late Life) |  |  | checked | 0.07% | R2tR1 |  |  | Max. Axial Mechanical Tensile Strain OD (Late Life) |  |  | checked | 0.07% | R2tR1
| Max. Axial Total Tensile Strain OD (Late Life) |  |  | checked | 0.14% | R2tR1 |  |  | Max. Axial Total Tensile Strain OD (Late Life) |  |  | checked | 0.09% | R2tR1 |  |  | Max. Axial Total Tensile Strain OD (Late Life) |  |  | checked | 0.09% | R2tR1
| Max. Axial Mechanical Tensile Strain Midwall (Late Life) |  |  | checked | 0.12% | R2tR1 |  |  | Max. Axial Mechanical Tensile Strain Midwall (Late Life) |  |  | checked | 0.06% | R2tR1 |  |  | Max. Axial Mechanical Tensile Strain Midwall (Late Life) |  |  | checked | 0.06% | R2tR1
| Max. Axial Total Tensile Strain Midwall (Late Life) |  |  | checked | 0.13% | R2tR1 |  |  | Max. Axial Total Tensile Strain Midwall (Late Life) |  |  | checked | 0.08% | R2tR1 |  |  | Max. Axial Total Tensile Strain Midwall (Late Life) |  |  | checked | 0.08% | R2tR1
| Longitudinal Stress Range at Root, MPa (FCD) | Early Life (1 to 15 yr) | [6 empty] | Longitudinal Stress Range at Root, MPa (FCD) | Early Life (1 to 15 yr) | [6 empty] | Longitudinal Stress Range at Root, MPa (FCD) | Early Life (1 to 15 yr)
|  | Late Life (16 to 25 yr) | [7 empty] | Late Life (16 to 25 yr) | [7 empty] | Late Life (16 to 25 yr)
| Longitudinal Stress Range at Root, MPa (PCD) | Early Life (1 to 15 yr) | [6 empty] | Longitudinal Stress Range at Root, MPa (PCD) | Early Life (1 to 15 yr) | [6 empty] | Longitudinal Stress Range at Root, MPa (PCD) | Early Life (1 to 15 yr)
|  | Late Life (16 to 25 yr) | [7 empty] | Late Life (16 to 25 yr) | [7 empty] | Late Life (16 to 25 yr)
| Longitudinal Stress Range at Root, MPa (Between Hot Oiling) | Early Life (1 to 15 yr) | [6 empty] | Longitudinal Stress Range at Root, MPa (Between Hot Oiling) | Early Life (1 to 15 yr) | [6 empty] | Longitudinal Stress Range at Root, MPa (Between Hot Oiling) | Early Life (1 to 15 yr)
|  | Late Life (16 to 25 yr) | [7 empty] | Late Life (16 to 25 yr) | [7 empty] | Late Life (16 to 25 yr)
| Longitudinal Stress Range at Root (Hydrotest), MPa | [7 empty] | Longitudinal Stress Range at Root (Hydrotest), MPa | [7 empty] | Longitudinal Stress Range at Root (Hydrotest), MPa
| Longitudinal Stress Range at Cap, MPa (FCD) | Early Life (1 to 15 yr) | [6 empty] | Longitudinal Stress Range at Cap, MPa (FCD) | Early Life (1 to 15 yr) | [6 empty] | Longitudinal Stress Range at Cap, MPa (FCD) | Early Life (1 to 15 yr)
|  | Late Life (16 to 25 yr) | [7 empty] | Late Life (16 to 25 yr) | [7 empty] | Late Life (16 to 25 yr)
| Longitudinal Stress Range at Cap, MPa (PCD) | Early Life (1 to 15 yr) | [6 empty] | Longitudinal Stress Range at Cap, MPa (PCD) | Early Life (1 to 15 yr) | [6 empty] | Longitudinal Stress Range at Cap, MPa (PCD) | Early Life (1 to 15 yr)
|  | Late Life (16 to 25 yr) | [7 empty] | Late Life (16 to 25 yr) | [7 empty] | Late Life (16 to 25 yr)
| Longitudinal Stress Range at Root, MPa (Between Hot Oiling) | Early Life (1 to 15 yr) | [6 empty] | Longitudinal Stress Range at Root, MPa (Between Hot Oiling) | Early Life (1 to 15 yr) | [6 empty] | Longitudinal Stress Range at Root, MPa (Between Hot Oiling) | Early Life (1 to 15 yr)
|  | Late Life (16 to 25 yr) | [7 empty] | Late Life (16 to 25 yr) | [7 empty] | Late Life (16 to 25 yr)
| Longitudinal Stress Range at CAP (Hydrotest), MPa | [7 empty] | Longitudinal Stress Range at CAP (Hydrotest), MPa | [7 empty] | Longitudinal Stress Range at CAP (Hydrotest), MPa
RC11
RC12
RC13
RC14
RC15

## LE11_HEBE_HO_P2toP1
| Strain and Stress Ranges |  | HE-BE | [5 empty] | Strain and Stress Ranges |  | HE-BE | [5 empty] | Strain and Stress Ranges |  | HE-BE
10in | Max. Axial Mechanical Tensile Strain OD (Hydrotest) |  | 0.1627% | checked | x |  |  | 10in | Max. Axial Mechanical Tensile Strain OD (Hydrotest) |  | 0.1023% | checked | x |  |  | 10in | Max. Axial Mechanical Tensile Strain OD (Hydrotest) |  | 0.1023% | checked | x
Sleeper | Max. Axial Total Tensile Strain OD (Hydrotest) |  | 0.1627% | checked | x |  |  | Structure | Max. Axial Total Tensile Strain OD (Hydrotest) |  | 0.1023% | checked | x |  |  | Other | Max. Axial Total Tensile Strain OD (Hydrotest) |  | 0.1023% | checked | x
| Max. Axial Mechanical Tensile Strain Midwall (Hydrotest) |  | 0.1448% | checked | x |  |  |  | Max. Axial Mechanical Tensile Strain Midwall (Hydrotest) |  | 0.0909% | checked | x |  |  |  | Max. Axial Mechanical Tensile Strain Midwall (Hydrotest) |  | 0.0909% | checked | x
| Max. Axial Total Tensile Strain Midwall (Hydrotest) |  | 0.1448% | checked | x |  |  |  | Max. Axial Total Tensile Strain Midwall (Hydrotest) |  | 0.0909% | checked | x |  |  |  | Max. Axial Total Tensile Strain Midwall (Hydrotest) |  | 0.0909% | checked | x
| Max. Axial Mechanical Tensile Strain OD (Design) |  | 0.2106% | checked | x |  |  |  | Max. Axial Mechanical Tensile Strain OD (Design) |  | 0.1101% | checked | x |  |  |  | Max. Axial Mechanical Tensile Strain OD (Design) |  | 0.1101% | checked | x
| Max. Axial Total Tensile Strain OD (Design) |  | 0.3146% | checked | x |  |  |  | Max. Axial Total Tensile Strain OD (Design) |  | 0.2136% | checked | x |  |  |  | Max. Axial Total Tensile Strain OD (Design) |  | 0.2136% | checked | x
| Max. Axial Mechanical Tensile Strain Midwall (Design) |  | 0.1859% | checked | x |  |  |  | Max. Axial Mechanical Tensile Strain Midwall (Design) |  | 0.09685% | checked | x |  |  |  | Max. Axial Mechanical Tensile Strain Midwall (Design) |  | 0.09685% | checked | x
| Max. Axial Total Tensile Strain Midwall (Design) |  | 0.2915% | checked | x |  |  |  | Max. Axial Total Tensile Strain Midwall (Design) |  | 0.203% | checked | x |  |  |  | Max. Axial Total Tensile Strain Midwall (Design) |  | 0.203% | checked | x
| Max. Axial Mechanical Tensile Strain OD (Early Life) |  | 0.189% | checked | x |  |  |  | Max. Axial Mechanical Tensile Strain OD (Early Life) |  | 0.074% | checked | x |  |  |  | Max. Axial Mechanical Tensile Strain OD (Early Life) |  | 0.02% | checked | x
| Max. Axial Total Tensile Strain OD (Early Life) |  | 0.272% | checked | x |  |  |  | Max. Axial Total Tensile Strain OD (Early Life) |  | 0.122% | checked | x |  |  |  | Max. Axial Total Tensile Strain OD (Early Life) |  | 0.1% | checked | x
| Max. Axial Mechanical Tensile Strain Midwall (Early Life) |  | 0.166% | checked | x |  |  |  | Max. Axial Mechanical Tensile Strain Midwall (Early Life) |  | 0.066% | checked | x |  |  |  | Max. Axial Mechanical Tensile Strain Midwall (Early Life) |  | 0.018% | checked | x
| Max. Axial Total Tensile Strain Midwall (Early Life) |  | 0.249% | checked | x |  |  |  | Max. Axial Total Tensile Strain Midwall (Early Life) |  | 0.114% | checked | x |  |  |  | Max. Axial Total Tensile Strain Midwall (Early Life) |  | 0.098% | checked | x
| Max. Axial Mechanical Tensile Strain OD (Mid Life) |  | 0.167% | checked | x |  |  |  | Max. Axial Mechanical Tensile Strain OD (Mid Life) |  | 0.074% | checked | x |  |  |  | Max. Axial Mechanical Tensile Strain OD (Mid Life) |  | 0.02% | checked | x
| Max. Axial Total Tensile Strain OD (Mid Life) |  | 0.25% | checked | x |  |  |  | Max. Axial Total Tensile Strain OD (Mid Life) |  | 0.121% | checked | x |  |  |  | Max. Axial Total Tensile Strain OD (Mid Life) |  | 0.101% | checked | x
| Max. Axial Mechanical Tensile Strain Midwall (Mid Life) |  | 0.147% | checked | x |  |  |  | Max. Axial Mechanical Tensile Strain Midwall (Mid Life) |  | 0.066% | checked | x |  |  |  | Max. Axial Mechanical Tensile Strain Midwall (Mid Life) |  | 0.018% | checked | x
| Max. Axial Total Tensile Strain Midwall (Mid Life) |  | 0.23% | checked | x |  |  |  | Max. Axial Total Tensile Strain Midwall (Mid Life) |  | 0.112% | checked | x |  |  |  | Max. Axial Total Tensile Strain Midwall (Mid Life) |  | 0.099% | checked | x
| Max. Axial Mechanical Tensile Strain OD (Late Life) |  | 0.17% | checked | x |  |  |  | Max. Axial Mechanical Tensile Strain OD (Late Life) |  | 0.074% | checked | x |  |  |  | Max. Axial Mechanical Tensile Strain OD (Late Life) |  | 0.02% | checked | x
| Max. Axial Total Tensile Strain OD (Late Life) |  | 0.251% | checked | x |  |  |  | Max. Axial Total Tensile Strain OD (Late Life) |  | 0.121% | checked | x |  |  |  | Max. Axial Total Tensile Strain OD (Late Life) |  | 0.101% | checked | x
| Max. Axial Mechanical Tensile Strain Midwall (Late Life) |  | 0.15% | checked | x |  |  |  | Max. Axial Mechanical Tensile Strain Midwall (Late Life) |  | 0.066% | checked | x |  |  |  | Max. Axial Mechanical Tensile Strain Midwall (Late Life) |  | 0.019% | checked | x
| Max. Axial Total Tensile Strain Midwall (Late Life) |  | 0.23% | checked | x |  |  |  | Max. Axial Total Tensile Strain Midwall (Late Life) |  | 0.112% | checked | x |  |  |  | Max. Axial Total Tensile Strain Midwall (Late Life) |  | 0.099% | checked | x
| Longitudinal Stress Range at Root, MPa (FCD) | Early Life (1 to 15 yr) | [6 empty] | Longitudinal Stress Range at Root, MPa (FCD) | Early Life (1 to 15 yr) | [6 empty] | Longitudinal Stress Range at Root, MPa (FCD) | Early Life (1 to 15 yr)
|  | Late Life (16 to 25 yr) | [7 empty] | Late Life (16 to 25 yr) | [7 empty] | Late Life (16 to 25 yr)
| Longitudinal Stress Range at Root, MPa (PCD) | Early Life (1 to 15 yr) | [6 empty] | Longitudinal Stress Range at Root, MPa (PCD) | Early Life (1 to 15 yr) | [6 empty] | Longitudinal Stress Range at Root, MPa (PCD) | Early Life (1 to 15 yr)
|  | Late Life (16 to 25 yr) | [7 empty] | Late Life (16 to 25 yr) | [7 empty] | Late Life (16 to 25 yr)
| Longitudinal Stress Range at Root, MPa (Between Hot Oiling) | Early Life (1 to 15 yr) | [6 empty] | Longitudinal Stress Range at Root, MPa (Between Hot Oiling) | Early Life (1 to 15 yr) | [6 empty] | Longitudinal Stress Range at Root, MPa (Between Hot Oiling) | Early Life (1 to 15 yr)
|  | Late Life (16 to 25 yr) | [7 empty] | Late Life (16 to 25 yr) | [7 empty] | Late Life (16 to 25 yr)
| Longitudinal Stress Range at Root (Hydrotest), MPa | [7 empty] | Longitudinal Stress Range at Root (Hydrotest), MPa | [7 empty] | Longitudinal Stress Range at Root (Hydrotest), MPa
| Longitudinal Stress Range at Cap, MPa (FCD) | Early Life (1 to 15 yr) | [6 empty] | Longitudinal Stress Range at Cap, MPa (FCD) | Early Life (1 to 15 yr) | [6 empty] | Longitudinal Stress Range at Cap, MPa (FCD) | Early Life (1 to 15 yr)
|  | Late Life (16 to 25 yr) | [7 empty] | Late Life (16 to 25 yr) | [7 empty] | Late Life (16 to 25 yr)
| Longitudinal Stress Range at Cap, MPa (PCD) | Early Life (1 to 15 yr) | [6 empty] | Longitudinal Stress Range at Cap, MPa (PCD) | Early Life (1 to 15 yr) | [6 empty] | Longitudinal Stress Range at Cap, MPa (PCD) | Early Life (1 to 15 yr)
|  | Late Life (16 to 25 yr) | [7 empty] | Late Life (16 to 25 yr) | [7 empty] | Late Life (16 to 25 yr)
| Longitudinal Stress Range at Root, MPa (Between Hot Oiling) | Early Life (1 to 15 yr) | [6 empty] | Longitudinal Stress Range at Root, MPa (Between Hot Oiling) | Early Life (1 to 15 yr) | [6 empty] | Longitudinal Stress Range at Root, MPa (Between Hot Oiling) | Early Life (1 to 15 yr)
|  | Late Life (16 to 25 yr) | [7 empty] | Late Life (16 to 25 yr) | [7 empty] | Late Life (16 to 25 yr)
| Longitudinal Stress Range at CAP (Hydrotest), MPa | [7 empty] | Longitudinal Stress Range at CAP (Hydrotest), MPa | [7 empty] | Longitudinal Stress Range at CAP (Hydrotest), MPa
| Strain and Stress Ranges |  | BE-HE | LE-BE | BE-BE | HE-BE | Input for ECA |  | Strain and Stress Ranges |  | BE-HE | LE-BE | BE-BE | HE-BE | Input for ECA |  | Strain and Stress Ranges |  | BE-HE | LE-BE | BE-BE | HE-BE | Input for ECA
12in | Max. Axial Mechanical Tensile Strain OD (Hydrotest) |  | 0.1775% | checked | x |  |  | 12in | Max. Axial Mechanical Tensile Strain OD (Hydrotest) |  | 0.1234% | checked | x |  |  | 12in | Max. Axial Mechanical Tensile Strain OD (Hydrotest) |  | 0.1234% | checked | x
Sleeper | Max. Axial Total Tensile Strain OD (Hydrotest) |  | 0.1775% | checked | x |  |  | Structure | Max. Axial Total Tensile Strain OD (Hydrotest) |  | 0.1234% | checked | x |  |  | Other | Max. Axial Total Tensile Strain OD (Hydrotest) |  | 0.1234% | checked | x
| Max. Axial Mechanical Tensile Strain Midwall (Hydrotest) |  | 0.1596% | checked | x |  |  |  | Max. Axial Mechanical Tensile Strain Midwall (Hydrotest) |  | 0.111% | checked | x |  |  |  | Max. Axial Mechanical Tensile Strain Midwall (Hydrotest) |  | 0.111% | checked | x
| Max. Axial Total Tensile Strain Midwall (Hydrotest) |  | 0.1596% | checked | x |  |  |  | Max. Axial Total Tensile Strain Midwall (Hydrotest) |  | 0.111% | checked | x |  |  |  | Max. Axial Total Tensile Strain Midwall (Hydrotest) |  | 0.111% | checked | x
| Max. Axial Mechanical Tensile Strain OD (Design) |  | 0.2161% | checked | x |  |  |  | Max. Axial Mechanical Tensile Strain OD (Design) |  | 0.1238% | checked | x |  |  |  | Max. Axial Mechanical Tensile Strain OD (Design) |  | 0.1238% | checked | x
| Max. Axial Total Tensile Strain OD (Design) |  | 0.3331% | checked | x |  |  |  | Max. Axial Total Tensile Strain OD (Design) |  | 0.2407% | checked | x |  |  |  | Max. Axial Total Tensile Strain OD (Design) |  | 0.2407% | checked | x
| Max. Axial Mechanical Tensile Strain Midwall (Design) |  | 0.1929% | checked | x |  |  |  | Max. Axial Mechanical Tensile Strain Midwall (Design) |  | 0.1104% | checked | x |  |  |  | Max. Axial Mechanical Tensile Strain Midwall (Design) |  | 0.1104% | checked | x
| Max. Axial Total Tensile Strain Midwall (Design) |  | 0.3099% | checked | x |  |  |  | Max. Axial Total Tensile Strain Midwall (Design) |  | 0.2274% | checked | x |  |  |  | Max. Axial Total Tensile Strain Midwall (Design) |  | 0.2274% | checked | x
| Max. Axial Mechanical Tensile Strain OD (Early Life) |  | 0.202% | checked | x |  |  |  | Max. Axial Mechanical Tensile Strain OD (Early Life) |  | 0.081% | checked | x |  |  |  | Max. Axial Mechanical Tensile Strain OD (Early Life) |  | 0.028% | checked | x
| Max. Axial Total Tensile Strain OD (Early Life) |  | 0.279% | checked | x |  |  |  | Max. Axial Total Tensile Strain OD (Early Life) |  | 0.149% | checked | x |  |  |  | Max. Axial Total Tensile Strain OD (Early Life) |  | 0.102% | checked | x
| Max. Axial Mechanical Tensile Strain Midwall (Early Life) |  | 0.179% | checked | x |  |  |  | Max. Axial Mechanical Tensile Strain Midwall (Early Life) |  | 0.073% | checked | x |  |  |  | Max. Axial Mechanical Tensile Strain Midwall (Early Life) |  | 0.027% | checked | x
| Max. Axial Total Tensile Strain Midwall (Early Life) |  | 0.253% | checked | x |  |  |  | Max. Axial Total Tensile Strain Midwall (Early Life) |  | 0.141% | checked | x |  |  |  | Max. Axial Total Tensile Strain Midwall (Early Life) |  | 0.1% | checked | x
| Max. Axial Mechanical Tensile Strain OD (Mid Life) |  | 0.182% | checked | x |  |  |  | Max. Axial Mechanical Tensile Strain OD (Mid Life) |  | 0.081% | checked | x |  |  |  | Max. Axial Mechanical Tensile Strain OD (Mid Life) |  | 0.028% | checked | x
| Max. Axial Total Tensile Strain OD (Mid Life) |  | 0.256% | checked | x |  |  |  | Max. Axial Total Tensile Strain OD (Mid Life) |  | 0.148% | checked | x |  |  |  | Max. Axial Total Tensile Strain OD (Mid Life) |  | 0.101% | checked | x
| Max. Axial Mechanical Tensile Strain Midwall (Mid Life) |  | 0.162% | checked | x |  |  |  | Max. Axial Mechanical Tensile Strain Midwall (Mid Life) |  | 0.073% | checked | x |  |  |  | Max. Axial Mechanical Tensile Strain Midwall (Mid Life) |  | 0.027% | checked | x
| Max. Axial Total Tensile Strain Midwall (Mid Life) |  | 0.236% | checked | x |  |  |  | Max. Axial Total Tensile Strain Midwall (Mid Life) |  | 0.14% | checked | x |  |  |  | Max. Axial Total Tensile Strain Midwall (Mid Life) |  | 0.099% | checked | x
| Max. Axial Mechanical Tensile Strain OD (Late Life) |  | 0.179% | checked | x |  |  |  | Max. Axial Mechanical Tensile Strain OD (Late Life) |  | 0.082% | checked | x |  |  |  | Max. Axial Mechanical Tensile Strain OD (Late Life) |  | 0.028% | checked | x
| Max. Axial Total Tensile Strain OD (Late Life) |  | 0.26% | checked | x |  |  |  | Max. Axial Total Tensile Strain OD (Late Life) |  | 0.149% | checked | x |  |  |  | Max. Axial Total Tensile Strain OD (Late Life) |  | 0.101% | checked | x
| Max. Axial Mechanical Tensile Strain Midwall (Late Life) |  | 0.159% | checked | x |  |  |  | Max. Axial Mechanical Tensile Strain Midwall (Late Life) |  | 0.074% | checked | x |  |  |  | Max. Axial Mechanical Tensile Strain Midwall (Late Life) |  | 0.027% | checked | x
| Max. Axial Total Tensile Strain Midwall (Late Life) |  | 0.236% | checked | x |  |  |  | Max. Axial Total Tensile Strain Midwall (Late Life) |  | 0.141% | checked | x |  |  |  | Max. Axial Total Tensile Strain Midwall (Late Life) |  | 0.099% | checked | x
| Longitudinal Stress Range at Root, MPa (FCD) | Early Life (1 to 15 yr) | [6 empty] | Longitudinal Stress Range at Root, MPa (FCD) | Early Life (1 to 15 yr) | [6 empty] | Longitudinal Stress Range at Root, MPa (FCD) | Early Life (1 to 15 yr)
|  | Late Life (16 to 25 yr) | [7 empty] | Late Life (16 to 25 yr) | [7 empty] | Late Life (16 to 25 yr)
| Longitudinal Stress Range at Root, MPa (PCD) | Early Life (1 to 15 yr) | [6 empty] | Longitudinal Stress Range at Root, MPa (PCD) | Early Life (1 to 15 yr) | [6 empty] | Longitudinal Stress Range at Root, MPa (PCD) | Early Life (1 to 15 yr)
|  | Late Life (16 to 25 yr) | [7 empty] | Late Life (16 to 25 yr) | [7 empty] | Late Life (16 to 25 yr)
| Longitudinal Stress Range at Root, MPa (Between Hot Oiling) | Early Life (1 to 15 yr) | [6 empty] | Longitudinal Stress Range at Root, MPa (Between Hot Oiling) | Early Life (1 to 15 yr) | [6 empty] | Longitudinal Stress Range at Root, MPa (Between Hot Oiling) | Early Life (1 to 15 yr)
|  | Late Life (16 to 25 yr) | [7 empty] | Late Life (16 to 25 yr) | [7 empty] | Late Life (16 to 25 yr)
| Longitudinal Stress Range at Root (Hydrotest), MPa | [7 empty] | Longitudinal Stress Range at Root (Hydrotest), MPa | [7 empty] | Longitudinal Stress Range at Root (Hydrotest), MPa
| Longitudinal Stress Range at Cap, MPa (FCD) | Early Life (1 to 15 yr) | [6 empty] | Longitudinal Stress Range at Cap, MPa (FCD) | Early Life (1 to 15 yr) | [6 empty] | Longitudinal Stress Range at Cap, MPa (FCD) | Early Life (1 to 15 yr)
|  | Late Life (16 to 25 yr) | [7 empty] | Late Life (16 to 25 yr) | [7 empty] | Late Life (16 to 25 yr)
| Longitudinal Stress Range at Cap, MPa (PCD) | Early Life (1 to 15 yr) | [6 empty] | Longitudinal Stress Range at Cap, MPa (PCD) | Early Life (1 to 15 yr) | [6 empty] | Longitudinal Stress Range at Cap, MPa (PCD) | Early Life (1 to 15 yr)
|  | Late Life (16 to 25 yr) | [7 empty] | Late Life (16 to 25 yr) | [7 empty] | Late Life (16 to 25 yr)
| Longitudinal Stress Range at Root, MPa (Between Hot Oiling) | Early Life (1 to 15 yr) | [6 empty] | Longitudinal Stress Range at Root, MPa (Between Hot Oiling) | Early Life (1 to 15 yr) | [6 empty] | Longitudinal Stress Range at Root, MPa (Between Hot Oiling) | Early Life (1 to 15 yr)
|  | Late Life (16 to 25 yr) | [7 empty] | Late Life (16 to 25 yr) | [7 empty] | Late Life (16 to 25 yr)
| Longitudinal Stress Range at CAP (Hydrotest), MPa | [7 empty] | Longitudinal Stress Range at CAP (Hydrotest), MPa | [7 empty] | Longitudinal Stress Range at CAP (Hydrotest), MPa
RC11
RC12
RC13
RC14
RC15

## LE11_HEBE_HO_P1toP2
| Strain and Stress Ranges |  | HE-BE | [5 empty] | Strain and Stress Ranges |  | HE-BE | [5 empty] | Strain and Stress Ranges |  | HE-BE
10in | Max. Axial Mechanical Tensile Strain OD (Hydrotest) |  | 0.1627% | checked | x |  |  | 10in | Max. Axial Mechanical Tensile Strain OD (Hydrotest) |  | 0.1023% | checked | x |  |  | 10in | Max. Axial Mechanical Tensile Strain OD (Hydrotest) |  | 0.1023% | checked | x
Sleeper | Max. Axial Total Tensile Strain OD (Hydrotest) |  | 0.1627% | checked | x |  |  | Structure | Max. Axial Total Tensile Strain OD (Hydrotest) |  | 0.1023% | checked | x |  |  | Other | Max. Axial Total Tensile Strain OD (Hydrotest) |  | 0.1023% | checked | x
| Max. Axial Mechanical Tensile Strain Midwall (Hydrotest) |  | 0.1448% | checked | x |  |  |  | Max. Axial Mechanical Tensile Strain Midwall (Hydrotest) |  | 0.0909% | checked | x |  |  |  | Max. Axial Mechanical Tensile Strain Midwall (Hydrotest) |  | 0.0909% | checked | x
| Max. Axial Total Tensile Strain Midwall (Hydrotest) |  | 0.1448% | checked | x |  |  |  | Max. Axial Total Tensile Strain Midwall (Hydrotest) |  | 0.0909% | checked | x |  |  |  | Max. Axial Total Tensile Strain Midwall (Hydrotest) |  | 0.0909% | checked | x
| Max. Axial Mechanical Tensile Strain OD (Design) |  | 0.2106% | checked | x |  |  |  | Max. Axial Mechanical Tensile Strain OD (Design) |  | 0.1101% | checked | x |  |  |  | Max. Axial Mechanical Tensile Strain OD (Design) |  | 0.1101% | checked | x
| Max. Axial Total Tensile Strain OD (Design) |  | 0.3146% | checked | x |  |  |  | Max. Axial Total Tensile Strain OD (Design) |  | 0.2136% | checked | x |  |  |  | Max. Axial Total Tensile Strain OD (Design) |  | 0.2136% | checked | x
| Max. Axial Mechanical Tensile Strain Midwall (Design) |  | 0.1859% | checked | x |  |  |  | Max. Axial Mechanical Tensile Strain Midwall (Design) |  | 0.09685% | checked | x |  |  |  | Max. Axial Mechanical Tensile Strain Midwall (Design) |  | 0.09685% | checked | x
| Max. Axial Total Tensile Strain Midwall (Design) |  | 0.2915% | checked | x |  |  |  | Max. Axial Total Tensile Strain Midwall (Design) |  | 0.203% | checked | x |  |  |  | Max. Axial Total Tensile Strain Midwall (Design) |  | 0.203% | checked | x
| Max. Axial Mechanical Tensile Strain OD (Early Life) |  | 0.183% | checked | x |  |  |  | Max. Axial Mechanical Tensile Strain OD (Early Life) |  | 0.074% | checked | x |  |  |  | Max. Axial Mechanical Tensile Strain OD (Early Life) |  | 0.02% | checked | x
| Max. Axial Total Tensile Strain OD (Early Life) |  | 0.272% | checked | x |  |  |  | Max. Axial Total Tensile Strain OD (Early Life) |  | 0.113% | checked | x |  |  |  | Max. Axial Total Tensile Strain OD (Early Life) |  | 0.1% | checked | x
| Max. Axial Mechanical Tensile Strain Midwall (Early Life) |  | 0.16% | checked | x |  |  |  | Max. Axial Mechanical Tensile Strain Midwall (Early Life) |  | 0.066% | checked | x |  |  |  | Max. Axial Mechanical Tensile Strain Midwall (Early Life) |  | 0.018% | checked | x
| Max. Axial Total Tensile Strain Midwall (Early Life) |  | 0.249% | checked | x |  |  |  | Max. Axial Total Tensile Strain Midwall (Early Life) |  | 0.105% | checked | x |  |  |  | Max. Axial Total Tensile Strain Midwall (Early Life) |  | 0.098% | checked | x
| Max. Axial Mechanical Tensile Strain OD (Mid Life) |  | 0.17% | checked | x |  |  |  | Max. Axial Mechanical Tensile Strain OD (Mid Life) |  | 0.074% | checked | x |  |  |  | Max. Axial Mechanical Tensile Strain OD (Mid Life) |  | 0.019% | checked | x
| Max. Axial Total Tensile Strain OD (Mid Life) |  | 0.248% | checked | x |  |  |  | Max. Axial Total Tensile Strain OD (Mid Life) |  | 0.113% | checked | x |  |  |  | Max. Axial Total Tensile Strain OD (Mid Life) |  | 0.101% | checked | x
| Max. Axial Mechanical Tensile Strain Midwall (Mid Life) |  | 0.15% | checked | x |  |  |  | Max. Axial Mechanical Tensile Strain Midwall (Mid Life) |  | 0.066% | checked | x |  |  |  | Max. Axial Mechanical Tensile Strain Midwall (Mid Life) |  | 0.017% | checked | x
| Max. Axial Total Tensile Strain Midwall (Mid Life) |  | 0.228% | checked | x |  |  |  | Max. Axial Total Tensile Strain Midwall (Mid Life) |  | 0.105% | checked | x |  |  |  | Max. Axial Total Tensile Strain Midwall (Mid Life) |  | 0.099% | checked | x
| Max. Axial Mechanical Tensile Strain OD (Late Life) |  | 0.17% | checked | x |  |  |  | Max. Axial Mechanical Tensile Strain OD (Late Life) |  | 0.074% | checked | x |  |  |  | Max. Axial Mechanical Tensile Strain OD (Late Life) |  | 0.02% | checked | x
| Max. Axial Total Tensile Strain OD (Late Life) |  | 0.249% | checked | x |  |  |  | Max. Axial Total Tensile Strain OD (Late Life) |  | 0.113% | checked | x |  |  |  | Max. Axial Total Tensile Strain OD (Late Life) |  | 0.101% | checked | x
| Max. Axial Mechanical Tensile Strain Midwall (Late Life) |  | 0.15% | checked | x |  |  |  | Max. Axial Mechanical Tensile Strain Midwall (Late Life) |  | 0.066% | checked | x |  |  |  | Max. Axial Mechanical Tensile Strain Midwall (Late Life) |  | 0.02% | checked | x
| Max. Axial Total Tensile Strain Midwall (Late Life) |  | 0.229% | checked | x |  |  |  | Max. Axial Total Tensile Strain Midwall (Late Life) |  | 0.105% | checked | x |  |  |  | Max. Axial Total Tensile Strain Midwall (Late Life) |  | 0.099% | checked | x
| Longitudinal Stress Range at Root, MPa (FCD) | Early Life (1 to 15 yr) | [6 empty] | Longitudinal Stress Range at Root, MPa (FCD) | Early Life (1 to 15 yr) | [6 empty] | Longitudinal Stress Range at Root, MPa (FCD) | Early Life (1 to 15 yr)
|  | Late Life (16 to 25 yr) | [7 empty] | Late Life (16 to 25 yr) | [7 empty] | Late Life (16 to 25 yr)
| Longitudinal Stress Range at Root, MPa (PCD) | Early Life (1 to 15 yr) | [6 empty] | Longitudinal Stress Range at Root, MPa (PCD) | Early Life (1 to 15 yr) | [6 empty] | Longitudinal Stress Range at Root, MPa (PCD) | Early Life (1 to 15 yr)
|  | Late Life (16 to 25 yr) | [7 empty] | Late Life (16 to 25 yr) | [7 empty] | Late Life (16 to 25 yr)
| Longitudinal Stress Range at Root, MPa (Between Hot Oiling) | Early Life (1 to 15 yr) | [6 empty] | Longitudinal Stress Range at Root, MPa (Between Hot Oiling) | Early Life (1 to 15 yr) | [6 empty] | Longitudinal Stress Range at Root, MPa (Between Hot Oiling) | Early Life (1 to 15 yr)
|  | Late Life (16 to 25 yr) | [7 empty] | Late Life (16 to 25 yr) | [7 empty] | Late Life (16 to 25 yr)
| Longitudinal Stress Range at Root (Hydrotest), MPa | [7 empty] | Longitudinal Stress Range at Root (Hydrotest), MPa | [7 empty] | Longitudinal Stress Range at Root (Hydrotest), MPa
| Longitudinal Stress Range at Cap, MPa (FCD) | Early Life (1 to 15 yr) | [6 empty] | Longitudinal Stress Range at Cap, MPa (FCD) | Early Life (1 to 15 yr) | [6 empty] | Longitudinal Stress Range at Cap, MPa (FCD) | Early Life (1 to 15 yr)
|  | Late Life (16 to 25 yr) | [7 empty] | Late Life (16 to 25 yr) | [7 empty] | Late Life (16 to 25 yr)
| Longitudinal Stress Range at Cap, MPa (PCD) | Early Life (1 to 15 yr) | [6 empty] | Longitudinal Stress Range at Cap, MPa (PCD) | Early Life (1 to 15 yr) | [6 empty] | Longitudinal Stress Range at Cap, MPa (PCD) | Early Life (1 to 15 yr)
|  | Late Life (16 to 25 yr) | [7 empty] | Late Life (16 to 25 yr) | [7 empty] | Late Life (16 to 25 yr)
| Longitudinal Stress Range at Root, MPa (Between Hot Oiling) | Early Life (1 to 15 yr) | [6 empty] | Longitudinal Stress Range at Root, MPa (Between Hot Oiling) | Early Life (1 to 15 yr) | [6 empty] | Longitudinal Stress Range at Root, MPa (Between Hot Oiling) | Early Life (1 to 15 yr)
|  | Late Life (16 to 25 yr) | [7 empty] | Late Life (16 to 25 yr) | [7 empty] | Late Life (16 to 25 yr)
| Longitudinal Stress Range at CAP (Hydrotest), MPa | [7 empty] | Longitudinal Stress Range at CAP (Hydrotest), MPa | [7 empty] | Longitudinal Stress Range at CAP (Hydrotest), MPa
| Strain and Stress Ranges |  | BE-HE | LE-BE | BE-BE | HE-BE | Input for ECA |  | Strain and Stress Ranges |  | BE-HE | LE-BE | BE-BE | HE-BE | Input for ECA |  | Strain and Stress Ranges |  | BE-HE | LE-BE | BE-BE | HE-BE | Input for ECA
12in | Max. Axial Mechanical Tensile Strain OD (Hydrotest) |  | 0.1775% | checked | x |  |  | 12in | Max. Axial Mechanical Tensile Strain OD (Hydrotest) |  | 0.1234% | checked | x |  |  | 12in | Max. Axial Mechanical Tensile Strain OD (Hydrotest) |  | 0.1234% | checked | x
Sleeper | Max. Axial Total Tensile Strain OD (Hydrotest) |  | 0.1775% | checked | x |  |  | Structure | Max. Axial Total Tensile Strain OD (Hydrotest) |  | 0.1234% | checked | x |  |  | Other | Max. Axial Total Tensile Strain OD (Hydrotest) |  | 0.1234% | checked | x
| Max. Axial Mechanical Tensile Strain Midwall (Hydrotest) |  | 0.1596% | checked | x |  |  |  | Max. Axial Mechanical Tensile Strain Midwall (Hydrotest) |  | 0.111% | checked | x |  |  |  | Max. Axial Mechanical Tensile Strain Midwall (Hydrotest) |  | 0.111% | checked | x
| Max. Axial Total Tensile Strain Midwall (Hydrotest) |  | 0.1596% | checked | x |  |  |  | Max. Axial Total Tensile Strain Midwall (Hydrotest) |  | 0.111% | checked | x |  |  |  | Max. Axial Total Tensile Strain Midwall (Hydrotest) |  | 0.111% | checked | x
| Max. Axial Mechanical Tensile Strain OD (Design) |  | 0.2161% | checked | x |  |  |  | Max. Axial Mechanical Tensile Strain OD (Design) |  | 0.1238% | checked | x |  |  |  | Max. Axial Mechanical Tensile Strain OD (Design) |  | 0.1238% | checked | x
| Max. Axial Total Tensile Strain OD (Design) |  | 0.3331% | checked | x |  |  |  | Max. Axial Total Tensile Strain OD (Design) |  | 0.2407% | checked | x |  |  |  | Max. Axial Total Tensile Strain OD (Design) |  | 0.2407% | checked | x
| Max. Axial Mechanical Tensile Strain Midwall (Design) |  | 0.1929% | checked | x |  |  |  | Max. Axial Mechanical Tensile Strain Midwall (Design) |  | 0.1104% | checked | x |  |  |  | Max. Axial Mechanical Tensile Strain Midwall (Design) |  | 0.1104% | checked | x
| Max. Axial Total Tensile Strain Midwall (Design) |  | 0.3099% | checked | x |  |  |  | Max. Axial Total Tensile Strain Midwall (Design) |  | 0.2274% | checked | x |  |  |  | Max. Axial Total Tensile Strain Midwall (Design) |  | 0.2274% | checked | x
| Max. Axial Mechanical Tensile Strain OD (Early Life) |  | 0.2% | checked | x |  |  |  | Max. Axial Mechanical Tensile Strain OD (Early Life) |  | 0.081% | checked | x |  |  |  | Max. Axial Mechanical Tensile Strain OD (Early Life) |  | 0.031% | checked | x
| Max. Axial Total Tensile Strain OD (Early Life) |  | 0.279% | checked | x |  |  |  | Max. Axial Total Tensile Strain OD (Early Life) |  | 0.149% | checked | x |  |  |  | Max. Axial Total Tensile Strain OD (Early Life) |  | 0.096% | checked | x
| Max. Axial Mechanical Tensile Strain Midwall (Early Life) |  | 0.168% | checked | x |  |  |  | Max. Axial Mechanical Tensile Strain Midwall (Early Life) |  | 0.073% | checked | x |  |  |  | Max. Axial Mechanical Tensile Strain Midwall (Early Life) |  | 0.03% | checked | x
| Max. Axial Total Tensile Strain Midwall (Early Life) |  | 0.253% | checked | x |  |  |  | Max. Axial Total Tensile Strain Midwall (Early Life) |  | 0.141% | checked | x |  |  |  | Max. Axial Total Tensile Strain Midwall (Early Life) |  | 0.095% | checked | x
| Max. Axial Mechanical Tensile Strain OD (Mid Life) |  | 0.18% | checked | x |  |  |  | Max. Axial Mechanical Tensile Strain OD (Mid Life) |  | 0.082% | checked | x |  |  |  | Max. Axial Mechanical Tensile Strain OD (Mid Life) |  | 0.031% | checked | x
| Max. Axial Total Tensile Strain OD (Mid Life) |  | 0.255% | checked | x |  |  |  | Max. Axial Total Tensile Strain OD (Mid Life) |  | 0.148% | checked | x |  |  |  | Max. Axial Total Tensile Strain OD (Mid Life) |  | 0.097% | checked | x
| Max. Axial Mechanical Tensile Strain Midwall (Mid Life) |  | 0.16% | checked | x |  |  |  | Max. Axial Mechanical Tensile Strain Midwall (Mid Life) |  | 0.074% | checked | x |  |  |  | Max. Axial Mechanical Tensile Strain Midwall (Mid Life) |  | 0.029% | checked | x
| Max. Axial Total Tensile Strain Midwall (Mid Life) |  | 0.236% | checked | x |  |  |  | Max. Axial Total Tensile Strain Midwall (Mid Life) |  | 0.14% | checked | x |  |  |  | Max. Axial Total Tensile Strain Midwall (Mid Life) |  | 0.095% | checked | x
| Max. Axial Mechanical Tensile Strain OD (Late Life) |  | 0.18% | checked | x |  |  |  | Max. Axial Mechanical Tensile Strain OD (Late Life) |  | 0.082% | checked | x |  |  |  | Max. Axial Mechanical Tensile Strain OD (Late Life) |  | 0.031% | checked | x
| Max. Axial Total Tensile Strain OD (Late Life) |  | 0.26% | checked | x |  |  |  | Max. Axial Total Tensile Strain OD (Late Life) |  | 0.149% | checked | x |  |  |  | Max. Axial Total Tensile Strain OD (Late Life) |  | 0.098% | checked | x
| Max. Axial Mechanical Tensile Strain Midwall (Late Life) |  | 0.16% | checked | x |  |  |  | Max. Axial Mechanical Tensile Strain Midwall (Late Life) |  | 0.074% | checked | x |  |  |  | Max. Axial Mechanical Tensile Strain Midwall (Late Life) |  | 0.029% | checked | x
| Max. Axial Total Tensile Strain Midwall (Late Life) |  | 0.236% | checked | x |  |  |  | Max. Axial Total Tensile Strain Midwall (Late Life) |  | 0.141% | checked | x |  |  |  | Max. Axial Total Tensile Strain Midwall (Late Life) |  | 0.096% | checked | x
| Longitudinal Stress Range at Root, MPa (FCD) | Early Life (1 to 15 yr) | [6 empty] | Longitudinal Stress Range at Root, MPa (FCD) | Early Life (1 to 15 yr) | [6 empty] | Longitudinal Stress Range at Root, MPa (FCD) | Early Life (1 to 15 yr)
|  | Late Life (16 to 25 yr) | [7 empty] | Late Life (16 to 25 yr) | [7 empty] | Late Life (16 to 25 yr)
| Longitudinal Stress Range at Root, MPa (PCD) | Early Life (1 to 15 yr) | [6 empty] | Longitudinal Stress Range at Root, MPa (PCD) | Early Life (1 to 15 yr) | [6 empty] | Longitudinal Stress Range at Root, MPa (PCD) | Early Life (1 to 15 yr)
|  | Late Life (16 to 25 yr) | [7 empty] | Late Life (16 to 25 yr) | [7 empty] | Late Life (16 to 25 yr)
| Longitudinal Stress Range at Root, MPa (Between Hot Oiling) | Early Life (1 to 15 yr) | [6 empty] | Longitudinal Stress Range at Root, MPa (Between Hot Oiling) | Early Life (1 to 15 yr) | [6 empty] | Longitudinal Stress Range at Root, MPa (Between Hot Oiling) | Early Life (1 to 15 yr)
|  | Late Life (16 to 25 yr) | [7 empty] | Late Life (16 to 25 yr) | [7 empty] | Late Life (16 to 25 yr)
| Longitudinal Stress Range at Root (Hydrotest), MPa | [7 empty] | Longitudinal Stress Range at Root (Hydrotest), MPa | [7 empty] | Longitudinal Stress Range at Root (Hydrotest), MPa
| Longitudinal Stress Range at Cap, MPa (FCD) | Early Life (1 to 15 yr) | [6 empty] | Longitudinal Stress Range at Cap, MPa (FCD) | Early Life (1 to 15 yr) | [6 empty] | Longitudinal Stress Range at Cap, MPa (FCD) | Early Life (1 to 15 yr)
|  | Late Life (16 to 25 yr) | [7 empty] | Late Life (16 to 25 yr) | [7 empty] | Late Life (16 to 25 yr)
| Longitudinal Stress Range at Cap, MPa (PCD) | Early Life (1 to 15 yr) | [6 empty] | Longitudinal Stress Range at Cap, MPa (PCD) | Early Life (1 to 15 yr) | [6 empty] | Longitudinal Stress Range at Cap, MPa (PCD) | Early Life (1 to 15 yr)
|  | Late Life (16 to 25 yr) | [7 empty] | Late Life (16 to 25 yr) | [7 empty] | Late Life (16 to 25 yr)
| Longitudinal Stress Range at Root, MPa (Between Hot Oiling) | Early Life (1 to 15 yr) | [6 empty] | Longitudinal Stress Range at Root, MPa (Between Hot Oiling) | Early Life (1 to 15 yr) | [6 empty] | Longitudinal Stress Range at Root, MPa (Between Hot Oiling) | Early Life (1 to 15 yr)
|  | Late Life (16 to 25 yr) | [7 empty] | Late Life (16 to 25 yr) | [7 empty] | Late Life (16 to 25 yr)
| Longitudinal Stress Range at CAP (Hydrotest), MPa | [7 empty] | Longitudinal Stress Range at CAP (Hydrotest), MPa | [7 empty] | Longitudinal Stress Range at CAP (Hydrotest), MPa
RC11
RC12
RC13
RC14
RC15

## Summary
| Strain and Stress Ranges |  | BE-HE | LE-BE | BE-BE | HE-BE | HE-BEWalking | Input for ECA |  | Strain and Stress Ranges |  | BE-HE | LE-BE | BE-BE | HE-BE | HE-BEWalking | Input for ECA |  | Strain and Stress Ranges |  | BE-HE | LE-BE | BE-BE | HE-BE | HE-BEWalking | Input for ECA
10in | Max. Axial Mechanical Tensile Strain OD (Hydrotest) |  | 0.1765% | 0.1773% | 0.1705% | 0.1627% | 0% | 0.1773% | 10in | Max. Axial Mechanical Tensile Strain OD (Hydrotest) |  | 0.1062% | 0.1108% | 0.1073% | 0.1023% | 0% | 0.1108% | 10in | Max. Axial Mechanical Tensile Strain OD (Hydrotest) |  | 0.029% | 0.1108% | 0.029% | 0.1023% | 0% | 0.1108%
Sleeper | Max. Axial Total Tensile Strain OD (Hydrotest) |  | 0.1765% | 0.1773% | 0.1705% | 0.1627% | 0% | 0.1773% | Structure | Max. Axial Total Tensile Strain OD (Hydrotest) |  | 0.1062% | 0.1108% | 0.1073% | 0.1023% | 0% | 0.1108% | Other | Max. Axial Total Tensile Strain OD (Hydrotest) |  | 0.029% | 0.1108% | 0.029% | 0.1023% | 0% | 0.1108%
| Max. Axial Mechanical Tensile Strain Midwall (Hydrotest) |  | 0.1569% | 0.1637% | 0.1516% | 0.1448% | 0% | 0.1637% |  | Max. Axial Mechanical Tensile Strain Midwall (Hydrotest) |  | 0.09447% | 0.09873% | 0.09546% | 0.0909% | 0% | 0.09873% |  | Max. Axial Mechanical Tensile Strain Midwall (Hydrotest) |  | 0.028% | 0.09873% | 0.028% | 0.0909% | 0% | 0.09873%
| Max. Axial Total Tensile Strain Midwall (Hydrotest) |  | 0.1569% | 0.1576% | 0.1516% | 0.1448% | 0% | 0.1576% |  | Max. Axial Total Tensile Strain Midwall (Hydrotest) |  | 0.09447% | 0.09873% | 0.09546% | 0.0909% | 0% | 0.09873% |  | Max. Axial Total Tensile Strain Midwall (Hydrotest) |  | 0.028% | 0.09873% | 0.028% | 0.0909% | 0% | 0.09873%
| Max. Axial Mechanical Tensile Strain OD (Design) |  | 0.2417% | 0.219% | 0.2153% | 0.2106% | 0% | 0.2417% |  | Max. Axial Mechanical Tensile Strain OD (Design) |  | 0.1118% | 0.1161% | 0.1129% | 0.1101% | 0% | 0.1161% |  | Max. Axial Mechanical Tensile Strain OD (Design) |  | 0.073% | 0.1161% | 0.09% | 0.1101% | 0% | 0.1161%
| Max. Axial Total Tensile Strain OD (Design) |  | 0.3449% | 0.324% | 0.3193% | 0.3146% | 0% | 0.3449% |  | Max. Axial Total Tensile Strain OD (Design) |  | 0.2149% | 0.2171% | 0.2155% | 0.2136% | 0% | 0.2171% |  | Max. Axial Total Tensile Strain OD (Design) |  | 0.172% | 0.2171% | 0.19% | 0.2136% | 0% | 0.2171%
| Max. Axial Mechanical Tensile Strain Midwall (Design) |  | 0.213% | 0.1933% | 0.19% | 0.1859% | 0% | 0.213% |  | Max. Axial Mechanical Tensile Strain Midwall (Design) |  | 0.0983% | 0.1023% | 0.0994% | 0.09685% | 0% | 0.1023% |  | Max. Axial Mechanical Tensile Strain Midwall (Design) |  | 0.065% | 0.1023% | 0.08% | 0.09685% | 0% | 0.1023%
| Max. Axial Total Tensile Strain Midwall (Design) |  | 0.318% | 0.2997% | 0.2956% | 0.2915% | 0% | 0.318% |  | Max. Axial Total Tensile Strain Midwall (Design) |  | 0.2043% | 0.2064% | 0.2049% | 0.203% | 0% | 0.2064% |  | Max. Axial Total Tensile Strain Midwall (Design) |  | 0.167% | 0.2064% | 0.18% | 0.203% | 0% | 0.2064%
| Max. Axial Mechanical Tensile Strain OD (Early Life) |  | 0.211% | 0.224% | 0.196% | 0.189% | 0% | 0.224% |  | Max. Axial Mechanical Tensile Strain OD (Early Life) |  | 0.072% | 0.07% | 0.072% | 0.074% | 0% | 0.074% |  | Max. Axial Mechanical Tensile Strain OD (Early Life) |  | 0.019% | 0.018% | 0.019% | 0.02% | 0% | 0.02%
| Max. Axial Total Tensile Strain OD (Early Life) |  | 0.3% | 0.305% | 0.285% | 0.272% | 0% | 0.305% |  | Max. Axial Total Tensile Strain OD (Early Life) |  | 0.122% | 0.123% | 0.123% | 0.122% | 0% | 0.123% |  | Max. Axial Total Tensile Strain OD (Early Life) |  | 0.1% | 0.1% | 0.1% | 0.1% | 0% | 0.1%
| Max. Axial Mechanical Tensile Strain Midwall (Early Life) |  | 0.185% | 0.196% | 0.172% | 0.166% | 0% | 0.196% |  | Max. Axial Mechanical Tensile Strain Midwall (Early Life) |  | 0.064% | 0.062% | 0.064% | 0.066% | 0% | 0.066% |  | Max. Axial Mechanical Tensile Strain Midwall (Early Life) |  | 0.017% | 0.016% | 0.017% | 0.018% | 0% | 0.018%
| Max. Axial Total Tensile Strain Midwall (Early Life) |  | 0.274% | 0.278% | 0.261% | 0.249% | 0% | 0.278% |  | Max. Axial Total Tensile Strain Midwall (Early Life) |  | 0.114% | 0.141% | 0.114% | 0.114% | 0% | 0.141% |  | Max. Axial Total Tensile Strain Midwall (Early Life) |  | 0.098% | 0.098% | 0.098% | 0.098% | 0% | 0.098%
| Max. Axial Mechanical Tensile Strain OD (Mid Life) |  | 0.184% | 0.178% | 0.169% | 0.17% | 0% | 0.184% |  | Max. Axial Mechanical Tensile Strain OD (Mid Life) |  | 0.072% | 0.07% | 0.072% | 0.074% | 0% | 0.074% |  | Max. Axial Mechanical Tensile Strain OD (Mid Life) |  | 0.019% | 0.019% | 0.019% | 0.02% | 0% | 0.02%
| Max. Axial Total Tensile Strain OD (Mid Life) |  | 0.268% | 0.265% | 0.253% | 0.25% | 0% | 0.268% |  | Max. Axial Total Tensile Strain OD (Mid Life) |  | 0.121% | 0.122% | 0.121% | 0.121% | 0% | 0.122% |  | Max. Axial Total Tensile Strain OD (Mid Life) |  | 0.099% | 0.099% | 0.101% | 0.101% | 0% | 0.101%
| Max. Axial Mechanical Tensile Strain Midwall (Mid Life) |  | 0.162% | 0.156% | 0.148% | 0.15% | 0% | 0.162% |  | Max. Axial Mechanical Tensile Strain Midwall (Mid Life) |  | 0.064% | 0.062% | 0.064% | 0.066% | 0% | 0.066% |  | Max. Axial Mechanical Tensile Strain Midwall (Mid Life) |  | 0.017% | 0.016% | 0.018% | 0.018% | 0% | 0.018%
| Max. Axial Total Tensile Strain Midwall (Mid Life) |  | 0.245% | 0.243% | 0.234% | 0.23% | 0% | 0.245% |  | Max. Axial Total Tensile Strain Midwall (Mid Life) |  | 0.113% | 0.114% | 0.113% | 0.112% | 0% | 0.114% |  | Max. Axial Total Tensile Strain Midwall (Mid Life) |  | 0.097% | 0.097% | 0.099% | 0.099% | 0% | 0.099%
| Max. Axial Mechanical Tensile Strain OD (Late Life) |  | 0.181% | 0.176% | 0.17% | 0.17% | 0% | 0.181% |  | Max. Axial Mechanical Tensile Strain OD (Late Life) |  | 0.072% | 0.07% | 0.072% | 0.074% | 0% | 0.074% |  | Max. Axial Mechanical Tensile Strain OD (Late Life) |  | 0.02% | 0.019% | 0.02% | 0.02% | 0% | 0.02%
| Max. Axial Total Tensile Strain OD (Late Life) |  | 0.269% | 0.264% | 0.255% | 0.251% | 0% | 0.269% |  | Max. Axial Total Tensile Strain OD (Late Life) |  | 0.121% | 0.122% | 0.121% | 0.121% | 0% | 0.122% |  | Max. Axial Total Tensile Strain OD (Late Life) |  | 0.1% | 0.099% | 0.102% | 0.101% | 0% | 0.102%
| Max. Axial Mechanical Tensile Strain Midwall (Late Life) |  | 0.159% | 0.154% | 0.148% | 0.15% | 0% | 0.159% |  | Max. Axial Mechanical Tensile Strain Midwall (Late Life) |  | 0.064% | 0.062% | 0.064% | 0.066% | 0% | 0.066% |  | Max. Axial Mechanical Tensile Strain Midwall (Late Life) |  | 0.02% | 0.016% | 0.018% | 0.02% | 0% | 0.02%
| Max. Axial Total Tensile Strain Midwall (Late Life) |  | 0.247% | 0.242% | 0.235% | 0.23% | 0% | 0.247% |  | Max. Axial Total Tensile Strain Midwall (Late Life) |  | 0.113% | 0.114% | 0.113% | 0.112% | 0% | 0.114% |  | Max. Axial Total Tensile Strain Midwall (Late Life) |  | 0.1% | 0.097% | 0.1% | 0.099% | 0% | 0.1%
| Longitudinal Stress Range at Root, MPa (FCD) | Early Life (1 to 15 yr) | [7 empty] | Longitudinal Stress Range at Root, MPa (FCD) | Early Life (1 to 15 yr) | [7 empty] | Longitudinal Stress Range at Root, MPa (FCD) | Early Life (1 to 15 yr)
|  | Late Life (16 to 25 yr) | [8 empty] | Late Life (16 to 25 yr) | [8 empty] | Late Life (16 to 25 yr)
| Longitudinal Stress Range at Root, MPa (PCD) | Early Life (1 to 15 yr) | [7 empty] | Longitudinal Stress Range at Root, MPa (PCD) | Early Life (1 to 15 yr) | [7 empty] | Longitudinal Stress Range at Root, MPa (PCD) | Early Life (1 to 15 yr)
|  | Late Life (16 to 25 yr) | [8 empty] | Late Life (16 to 25 yr) | [8 empty] | Late Life (16 to 25 yr)
| Longitudinal Stress Range at Root, MPa (Between Hot Oiling) | Early Life (1 to 15 yr) | [7 empty] | Longitudinal Stress Range at Root, MPa (Between Hot Oiling) | Early Life (1 to 15 yr) | [7 empty] | Longitudinal Stress Range at Root, MPa (Between Hot Oiling) | Early Life (1 to 15 yr)
|  | Late Life (16 to 25 yr) | [8 empty] | Late Life (16 to 25 yr) | [8 empty] | Late Life (16 to 25 yr)
| Longitudinal Stress Range at Root (Hydrotest), MPa | [8 empty] | Longitudinal Stress Range at Root (Hydrotest), MPa | [8 empty] | Longitudinal Stress Range at Root (Hydrotest), MPa
| Longitudinal Stress Range at Cap, MPa (FCD) | Early Life (1 to 15 yr) | [7 empty] | Longitudinal Stress Range at Cap, MPa (FCD) | Early Life (1 to 15 yr) | [7 empty] | Longitudinal Stress Range at Cap, MPa (FCD) | Early Life (1 to 15 yr)
|  | Late Life (16 to 25 yr) | [8 empty] | Late Life (16 to 25 yr) | [8 empty] | Late Life (16 to 25 yr)
| Longitudinal Stress Range at Cap, MPa (PCD) | Early Life (1 to 15 yr) | [7 empty] | Longitudinal Stress Range at Cap, MPa (PCD) | Early Life (1 to 15 yr) | [7 empty] | Longitudinal Stress Range at Cap, MPa (PCD) | Early Life (1 to 15 yr)
|  | Late Life (16 to 25 yr) | [8 empty] | Late Life (16 to 25 yr) | [8 empty] | Late Life (16 to 25 yr)
| Longitudinal Stress Range at Root, MPa (Between Hot Oiling) | Early Life (1 to 15 yr) | [7 empty] | Longitudinal Stress Range at Root, MPa (Between Hot Oiling) | Early Life (1 to 15 yr) | [7 empty] | Longitudinal Stress Range at Root, MPa (Between Hot Oiling) | Early Life (1 to 15 yr)
|  | Late Life (16 to 25 yr) | [8 empty] | Late Life (16 to 25 yr) | [8 empty] | Late Life (16 to 25 yr)
| Longitudinal Stress Range at CAP (Hydrotest), MPa | [8 empty] | Longitudinal Stress Range at CAP (Hydrotest), MPa | [8 empty] | Longitudinal Stress Range at CAP (Hydrotest), MPa
| Strain and Stress Ranges |  | BE-HE | LE-BE | BE-BE | HE-BE | HE-BEWalking | Input for ECA |  | Strain and Stress Ranges |  | BE-HE | LE-BE | BE-BE | HE-BE | HE-BEWalking | Input for ECA |  | Strain and Stress Ranges |  | BE-HE | LE-BE | BE-BE | HE-BE | HE-BEWalking | Input for ECA
12in | Max. Axial Mechanical Tensile Strain OD (Hydrotest) |  | 0.1871% | 0.182% | 0.1799% | 0.1775% | 0% | 0.1871% | 12in | Max. Axial Mechanical Tensile Strain OD (Hydrotest) |  | 0.13% | 0.1301% | 0.1275% | 0.1234% | 0% | 0.1301% | 12in | Max. Axial Mechanical Tensile Strain OD (Hydrotest) |  | 0.041% | 0.1301% | 0.042% | 0.1234% | 0% | 0.1301%
Sleeper | Max. Axial Total Tensile Strain OD (Hydrotest) |  | 0.1871% | 0.182% | 0.1799% | 0.1775% | 0% | 0.1871% | Structure | Max. Axial Total Tensile Strain OD (Hydrotest) |  | 0.13% | 0.1301% | 0.1275% | 0.1234% | 0% | 0.1301% | Other | Max. Axial Total Tensile Strain OD (Hydrotest) |  | 0.041% | 0.1301% | 0.042% | 0.1234% | 0% | 0.1301%
| Max. Axial Mechanical Tensile Strain Midwall (Hydrotest) |  | 0.1681% | 0.1637% | 0.1618% | 0.1596% | 0% | 0.1681% |  | Max. Axial Mechanical Tensile Strain Midwall (Hydrotest) |  | 0.11% | 0.1172% | 0.1148% | 0.111% | 0% | 0.1172% |  | Max. Axial Mechanical Tensile Strain Midwall (Hydrotest) |  | 0.038% | 0.1172% | 0.039% | 0.111% | 0% | 0.1172%
| Max. Axial Total Tensile Strain Midwall (Hydrotest) |  | 0.1681% | 0.1637% | 0.1618% | 0.1596% | 0% | 0.1681% |  | Max. Axial Total Tensile Strain Midwall (Hydrotest) |  | 0.11% | 0.1172% | 0.1148% | 0.111% | 0% | 0.1172% |  | Max. Axial Total Tensile Strain Midwall (Hydrotest) |  | 0.038% | 0.1172% | 0.039% | 0.111% | 0% | 0.1172%
| Max. Axial Mechanical Tensile Strain OD (Design) |  | 0.2896% | 0.2249% | 0.2206% | 0.2161% | 0% | 0.2896% |  | Max. Axial Mechanical Tensile Strain OD (Design) |  | 0.1254% | 0.1299% | 0.1272% | 0.1238% | 0% | 0.1299% |  | Max. Axial Mechanical Tensile Strain OD (Design) |  | 0.055% | 0.1299% | 0.08% | 0.1238% | 0% | 0.1299%
| Max. Axial Total Tensile Strain OD (Design) |  | 0.4066% | 0.3419% | 0.3376% | 0.3331% | 0% | 0.4066% |  | Max. Axial Total Tensile Strain OD (Design) |  | 0.2424% | 0.2469% | 0.2442% | 0.2407% | 0% | 0.2469% |  | Max. Axial Total Tensile Strain OD (Design) |  | 0.172% | 0.2469% | 0.2% | 0.2407% | 0% | 0.2469%
| Max. Axial Mechanical Tensile Strain Midwall (Design) |  | 0.2579% | 0.2007% | 0.1969% | 0.1929% | 0% | 0.2579% |  | Max. Axial Mechanical Tensile Strain Midwall (Design) |  | 0.1119% | 0.1161% | 0.1136% | 0.1104% | 0% | 0.1161% |  | Max. Axial Mechanical Tensile Strain Midwall (Design) |  | 0.05% | 0.1161% | 0.07% | 0.1104% | 0% | 0.1161%
| Max. Axial Total Tensile Strain Midwall (Design) |  | 0.3748% | 0.3177% | 0.3139% | 0.3099% | 0% | 0.3748% |  | Max. Axial Total Tensile Strain Midwall (Design) |  | 0.2289% | 0.2331% | 0.2305% | 0.2274% | 0% | 0.2331% |  | Max. Axial Total Tensile Strain Midwall (Design) |  | 0.167% | 0.2331% | 0.19% | 0.2274% | 0% | 0.2331%
| Max. Axial Mechanical Tensile Strain OD (Early Life) |  | 0.215% | 0.23% | 0.201% | 0.202% | 0% | 0.23% |  | Max. Axial Mechanical Tensile Strain OD (Early Life) |  | 0.078% | 0.077% | 0.079% | 0.081% | 0% | 0.081% |  | Max. Axial Mechanical Tensile Strain OD (Early Life) |  | 0.027% | 0.024% | 0.027% | 0.031% | 0% | 0.031%
| Max. Axial Total Tensile Strain OD (Early Life) |  | 0.299% | 0.308% | 0.281% | 0.279% | 0% | 0.308% |  | Max. Axial Total Tensile Strain OD (Early Life) |  | 0.15% | 0.151% | 0.15% | 0.149% | 0% | 0.151% |  | Max. Axial Total Tensile Strain OD (Early Life) |  | 0.102% | 0.103% | 0.102% | 0.102% | 0% | 0.103%
| Max. Axial Mechanical Tensile Strain Midwall (Early Life) |  | 0.191% | 0.202% | 0.179% | 0.179% | 0% | 0.202% |  | Max. Axial Mechanical Tensile Strain Midwall (Early Life) |  | 0.07% | 0.069% | 0.071% | 0.073% | 0% | 0.073% |  | Max. Axial Mechanical Tensile Strain Midwall (Early Life) |  | 0.026% | 0.022% | 0.026% | 0.03% | 0% | 0.03%
| Max. Axial Total Tensile Strain Midwall (Early Life) |  | 0.272% | 0.283% | 0.255% | 0.253% | 0% | 0.283% |  | Max. Axial Total Tensile Strain Midwall (Early Life) |  | 0.142% | 0.143% | 0.142% | 0.141% | 0% | 0.143% |  | Max. Axial Total Tensile Strain Midwall (Early Life) |  | 0.101% | 0.101% | 0.101% | 0.1% | 0% | 0.101%
| Max. Axial Mechanical Tensile Strain OD (Mid Life) |  | 0.2% | 0.191% | 0.19% | 0.182% | 0% | 0.2% |  | Max. Axial Mechanical Tensile Strain OD (Mid Life) |  | 0.08% | 0.079% | 0.08% | 0.082% | 0% | 0.082% |  | Max. Axial Mechanical Tensile Strain OD (Mid Life) |  | 0.026% | 0.023% | 0.026% | 0.031% | 0% | 0.031%
| Max. Axial Total Tensile Strain OD (Mid Life) |  | 0.279% | 0.27% | 0.27% | 0.256% | 0% | 0.279% |  | Max. Axial Total Tensile Strain OD (Mid Life) |  | 0.149% | 0.151% | 0.15% | 0.148% | 0% | 0.151% |  | Max. Axial Total Tensile Strain OD (Mid Life) |  | 0.102% | 0.103% | 0.102% | 0.101% | 0% | 0.103%
| Max. Axial Mechanical Tensile Strain Midwall (Mid Life) |  | 0.177% | 0.17% | 0.164% | 0.162% | 0% | 0.177% |  | Max. Axial Mechanical Tensile Strain Midwall (Mid Life) |  | 0.072% | 0.071% | 0.072% | 0.074% | 0% | 0.074% |  | Max. Axial Mechanical Tensile Strain Midwall (Mid Life) |  | 0.025% | 0.022% | 0.025% | 0.029% | 0% | 0.029%
| Max. Axial Total Tensile Strain Midwall (Mid Life) |  | 0.256% | 0.249% | 0.243% | 0.236% | 0% | 0.256% |  | Max. Axial Total Tensile Strain Midwall (Mid Life) |  | 0.142% | 0.143% | 0.142% | 0.14% | 0% | 0.143% |  | Max. Axial Total Tensile Strain Midwall (Mid Life) |  | 0.1% | 0.101% | 0.1% | 0.099% | 0% | 0.101%
| Max. Axial Mechanical Tensile Strain OD (Late Life) |  | 0.2% | 0.19% | 0.184% | 0.18% | 0% | 0.2% |  | Max. Axial Mechanical Tensile Strain OD (Late Life) |  | 0.08% | 0.079% | 0.081% | 0.082% | 0% | 0.082% |  | Max. Axial Mechanical Tensile Strain OD (Late Life) |  | 0.026% | 0.023% | 0.026% | 0.031% | 0% | 0.031%
| Max. Axial Total Tensile Strain OD (Late Life) |  | 0.281% | 0.269% | 0.266% | 0.26% | 0% | 0.281% |  | Max. Axial Total Tensile Strain OD (Late Life) |  | 0.15% | 0.152% | 0.15% | 0.149% | 0% | 0.152% |  | Max. Axial Total Tensile Strain OD (Late Life) |  | 0.102% | 0.102% | 0.102% | 0.101% | 0% | 0.102%
| Max. Axial Mechanical Tensile Strain Midwall (Late Life) |  | 0.18% | 0.17% | 0.163% | 0.16% | 0% | 0.18% |  | Max. Axial Mechanical Tensile Strain Midwall (Late Life) |  | 0.072% | 0.071% | 0.072% | 0.074% | 0% | 0.074% |  | Max. Axial Mechanical Tensile Strain Midwall (Late Life) |  | 0.025% | 0.022% | 0.025% | 0.029% | 0% | 0.029%
| Max. Axial Total Tensile Strain Midwall (Late Life) |  | 0.258% | 0.249% | 0.245% | 0.236% | 0% | 0.258% |  | Max. Axial Total Tensile Strain Midwall (Late Life) |  | 0.142% | 0.144% | 0.143% | 0.141% | 0% | 0.144% |  | Max. Axial Total Tensile Strain Midwall (Late Life) |  | 0.1% | 0.101% | 0.1% | 0.099% | 0% | 0.101%
| Longitudinal Stress Range at Root, MPa (FCD) | Early Life (1 to 15 yr) | [7 empty] | Longitudinal Stress Range at Root, MPa (FCD) | Early Life (1 to 15 yr) | [7 empty] | Longitudinal Stress Range at Root, MPa (FCD) | Early Life (1 to 15 yr)
|  | Late Life (16 to 25 yr) | [8 empty] | Late Life (16 to 25 yr) | [8 empty] | Late Life (16 to 25 yr)
| Longitudinal Stress Range at Root, MPa (PCD) | Early Life (1 to 15 yr) | [7 empty] | Longitudinal Stress Range at Root, MPa (PCD) | Early Life (1 to 15 yr) | [7 empty] | Longitudinal Stress Range at Root, MPa (PCD) | Early Life (1 to 15 yr)
|  | Late Life (16 to 25 yr) | [8 empty] | Late Life (16 to 25 yr) | [8 empty] | Late Life (16 to 25 yr)
| Longitudinal Stress Range at Root, MPa (Between Hot Oiling) | Early Life (1 to 15 yr) | [7 empty] | Longitudinal Stress Range at Root, MPa (Between Hot Oiling) | Early Life (1 to 15 yr) | [7 empty] | Longitudinal Stress Range at Root, MPa (Between Hot Oiling) | Early Life (1 to 15 yr)
|  | Late Life (16 to 25 yr) | [8 empty] | Late Life (16 to 25 yr) | [8 empty] | Late Life (16 to 25 yr)
| Longitudinal Stress Range at Root (Hydrotest), MPa | [8 empty] | Longitudinal Stress Range at Root (Hydrotest), MPa | [8 empty] | Longitudinal Stress Range at Root (Hydrotest), MPa
| Longitudinal Stress Range at Cap, MPa (FCD) | Early Life (1 to 15 yr) | [7 empty] | Longitudinal Stress Range at Cap, MPa (FCD) | Early Life (1 to 15 yr) | [7 empty] | Longitudinal Stress Range at Cap, MPa (FCD) | Early Life (1 to 15 yr)
|  | Late Life (16 to 25 yr) | [8 empty] | Late Life (16 to 25 yr) | [8 empty] | Late Life (16 to 25 yr)
| Longitudinal Stress Range at Cap, MPa (PCD) | Early Life (1 to 15 yr) | [7 empty] | Longitudinal Stress Range at Cap, MPa (PCD) | Early Life (1 to 15 yr) | [7 empty] | Longitudinal Stress Range at Cap, MPa (PCD) | Early Life (1 to 15 yr)
|  | Late Life (16 to 25 yr) | [8 empty] | Late Life (16 to 25 yr) | [8 empty] | Late Life (16 to 25 yr)
| Longitudinal Stress Range at Root, MPa (Between Hot Oiling) | Early Life (1 to 15 yr) | [7 empty] | Longitudinal Stress Range at Root, MPa (Between Hot Oiling) | Early Life (1 to 15 yr) | [7 empty] | Longitudinal Stress Range at Root, MPa (Between Hot Oiling) | Early Life (1 to 15 yr)
|  | Late Life (16 to 25 yr) | [8 empty] | Late Life (16 to 25 yr) | [8 empty] | Late Life (16 to 25 yr)
| Longitudinal Stress Range at CAP (Hydrotest), MPa | [8 empty] | Longitudinal Stress Range at CAP (Hydrotest), MPa | [8 empty] | Longitudinal Stress Range at CAP (Hydrotest), MPa