## _frontsheet
Template Information (do not change)
title | ECA INPUT TEMPLATE: FLOWLINE OPERATION LOADS
note
number | RPT6021
version | 1
owner | Tomasz Tkaczyk
client | Shell
project | Orca

## flowline_operation_master
skip | flowline_operation_master_name | pipe_name | note | report_number | report_rev | created_by | created_at | updated_by | updated_at
# Flowlines
| ORCA-PRF1-12 | PR1-F-12 | Prod 1 flowline 12" (323.9 x 36 mm), TRF DL = 25 years, DP = 69 MPa, DT = 100C, WD = 2007-2086 m | RPT10211655 | A | Hua J & Wei Q | 2026-03-03
| ORCA-PR1-F-10 | PR1-F-10 | Prod 1 flowline 10" (273.1 x 33 mm) DL = 25 years, DP = 69 MPa, DT = 100C, WD = 2007-2086 m | RPT10211655 | A | Hua J & Wei Q | 2026-03-03
#
| ORCA-PR2-F-12 | PR2-F-12 | Prod 2 flowline 12" (323.9 x 36 mm), TRF DL = 25 years, DP = 69 MPa, DT = 100C, WD = 2007-2086 m | RPT10211655 | A | Hua J & Wei Q | 2026-03-03
| ORCA-PR2-F-10 | PR2-F-10 | Prod 2 flowline 10" (273.1 x 33 mm) DL = 25 years, DP = 69 MPa, DT = 100C, WD = 2007-2086 m | RPT10211655 | A | Hua J & Wei Q | 2026-03-03
#
| ORCA-PR3-F-08 | PR3-F-08 | Prod 3 flowline 8" (219.1 x 24 mm) DL = 25 years, DP = 69 MPa, DT = 110C, WD = 2003-2025 m (MS: Max DP = 60 MPa - why this diffrence?) | RPT10219983 | A | Jefferson L | 2026-03-03
#
| ORCA-GIF-12 | GIF-12 | GI flowline 12" (323.9 x 33 mm), TRF DL = 25 years, DP = 68.9 MPa, DT = 25-35C, WD = 1992-2011 m (MS: Max DP = 60 MPa - why this diffrence?) | RPT10211653 | A | Subasini Y | 13/2/2026
| ORCA-WIF-12 | WIF-12 | WI flowline 12" (323.9 x 33 mm), TRF DL = 25 years, DP = 66.9 MPa, DT = 35-50C, WD = 2015-2055 m (MS: Max DP = 60 MPa - why this diffrence?) | RPT10211654 | A | Ajinkya P | 2026-04-02

## fatigue_histogram
skip | pipe_name | load_stage | load_scenario | thickness_position | longitudinal_position | longitudinal_zone | stress_range | cycle | unit | note
PR1-F-12
| PR1-F-12 | flowline_operation | hydrotest | mid |  | planned_buckle | 231.2 | 1 | life | Maximum Non-Structure Hydrotest Midwall -12" Pipe Section
| PR1-F-12 | flowline_operation | hydrotest | od |  | planned_buckle | 246.8348 | 1 | life | Maximum Non-Structure Hydrotest OD -12" Pipe Section
| PR1-F-12 | flowline_operation | hydrotest | mid |  | structure | 111 | 1 | life | Maximum Structure Hydrotest Midwall -12" Pipe Section
| PR1-F-12 | flowline_operation | hydrotest | od |  | structure | 113.9 | 1 | life | Maximum Structure Hydrotest OD-12" Pipe Section
| PR1-F-12 | flowline_operation | hydrotest | mid |  | other | 114.3 | 1 | life | Maximum Structure Hydrotest Midwall -12" Pipe Section
| PR1-F-12 | flowline_operation | hydrotest | od |  | other | 115.7 | 1 | life | Maximum Structure Hydrotest OD-12" Pipe Section
| PR1-F-12 | flowline_operation | full_shutdown_early_life | mid |  | planned_buckle | 262.2 | 18 | life | Maximum Non-Structure Operation Midwall-12" Pipe Section
| PR1-F-12 | flowline_operation | full_shutdown_early_life | od |  | planned_buckle | 294.2 | 18 | life | Maximum Non-Structure Operation OD -12" Pipe Section
| PR1-F-12 | flowline_operation | full_shutdown_early_life | mid |  | structure | 89.3 | 18 | life | Maximum Structure Operation Midwall -12" Pipe Section
| PR1-F-12 | flowline_operation | full_shutdown_early_life | od |  | structure | 94.1 | 18 | life | Maximum Structure Operation OD -12" Pipe Section
| PR1-F-12 | flowline_operation | full_shutdown_early_life | mid |  | other | 51.5072 | 18 | life | Maximum Structure Operation Midwall -12" Pipe Section
| PR1-F-12 | flowline_operation | full_shutdown_early_life | od |  | other | 52.2839 | 18 | life | Maximum Structure Operation OD -12" Pipe Section
| PR1-F-12 | flowline_operation | Hot_Oiling_early_life | mid |  | planned_buckle | 84.9156 | 18 | life | Maximum Non-Structure Operation Midwall-12" Pipe Section -hotoiling
| PR1-F-12 | flowline_operation | Hot_Oiling_early_life | od |  | planned_buckle | 94.0895 | 18 | life | Maximum Non-Structure Operation OD -12" Pipe Section- hotoiling
| PR1-F-12 | flowline_operation | Hot_Oiling_early_life | mid |  | structure | 35.1338 | 18 | life | Maximum Structure Operation Midwall -12" Pipe Section -hotoiling
| PR1-F-12 | flowline_operation | Hot_Oiling_early_life | od |  | structure | 38.2817 | 18 | life | Maximum Structure Operation OD -12" Pipe Section -hotoiling
| PR1-F-12 | flowline_operation | Hot_Oiling_early_life | mid |  | other | 30.327 | 18 | life | Maximum Structure Operation Midwall -12" Pipe Section -hotoiling
| PR1-F-12 | flowline_operation | Hot_Oiling_early_life | od |  | other | 31.5079 | 18 | life | Maximum Structure Operation OD -12" Pipe Section -hotoiling
| PR1-F-12 | flowline_operation | partial_shutdown_early_life | mid |  | planned_buckle | 60.0986 | 36 | life | Maximum Non-Structure Operation Midwall-12" Pipe Section
| PR1-F-12 | flowline_operation | partial_shutdown_early_life | od |  | planned_buckle | 67.0939 | 36 | life | Maximum Non-Structure Operation OD -12" Pipe Section
| PR1-F-12 | flowline_operation | partial_shutdown_early_life | mid |  | structure | 38.5823 | 36 | life | Maximum Structure Operation Midwall -12" Pipe Section
| PR1-F-12 | flowline_operation | partial_shutdown_early_life | od |  | structure | 41.0932 | 36 | life | Maximum Structure Operation OD -12" Pipe Section
| PR1-F-12 | flowline_operation | partial_shutdown_early_life | mid |  | other | 35.4594 | 36 | life | Maximum Structure Operation Midwall -12" Pipe Section
| PR1-F-12 | flowline_operation | partial_shutdown_early_life | od |  | other | 36.1921 | 36 | life | Maximum Structure Operation OD -12" Pipe Section
| PR1-F-12 | flowline_operation | full_shutdown_Mid_life | mid |  | planned_buckle | 245.3003 | 12 |  | Maximum Non-Structure Operation Midwall-12" Pipe Section
| PR1-F-12 | flowline_operation | full_shutdown_Mid_life | od |  | planned_buckle | 274.5599 | 12 |  | Maximum Non-Structure Operation OD -12" Pipe Section
| PR1-F-12 | flowline_operation | full_shutdown_Mid_life | mid |  | structure | 97.8378 | 12 |  | Maximum Structure Operation Midwall -12" Pipe Section
| PR1-F-12 | flowline_operation | full_shutdown_Mid_life | od |  | structure | 102.7892 | 12 |  | Maximum Structure Operation OD -12" Pipe Section
| PR1-F-12 | flowline_operation | full_shutdown_Mid_life | mid |  | other | 61.6548 | 12 |  | Maximum Structure Operation Midwall -12" Pipe Section
| PR1-F-12 | flowline_operation | full_shutdown_Mid_life | od |  | other | 61.7583 | 12 |  | Maximum Structure Operation OD -12" Pipe Section
| PR1-F-12 | flowline_operation | Hot_Oiling_Mid_life | mid |  | planned_buckle | 96.8644 | 12 | life | Maximum Non-Structure Operation Midwall-12" Pipe Section
| PR1-F-12 | flowline_operation | Hot_Oiling_Mid_life | od |  | planned_buckle | 107.3253 | 12 | life | Maximum Non-Structure Operation OD -12" Pipe Section
| PR1-F-12 | flowline_operation | Hot_Oiling_Mid_life | mid |  | structure | 40.6258 | 12 | life | Maximum Structure Operation Midwall -12" Pipe Section
| PR1-F-12 | flowline_operation | Hot_Oiling_Mid_life | od |  | structure | 42.1379 | 12 | life | Maximum Structure Operation OD -12" Pipe Section
| PR1-F-12 | flowline_operation | Hot_Oiling_Mid_life | mid |  | other | 38.0509 | 12 | life | Maximum Structure Operation Midwall -12" Pipe Section
| PR1-F-12 | flowline_operation | Hot_Oiling_Mid_life | od |  | other | 39.0671 | 12 | life | Maximum Structure Operation OD -12" Pipe Section
| PR1-F-12 | flowline_operation | partial_shutdown_Mid_life | mid |  | planned_buckle | 57.9239 | 24 | life | Maximum Non-Structure Operation Midwall-12" Pipe Section
| PR1-F-12 | flowline_operation | partial_shutdown_Mid_life | od |  | planned_buckle | 64.978 | 24 | life | Maximum Non-Structure Operation OD -12" Pipe Section
| PR1-F-12 | flowline_operation | partial_shutdown_Mid_life | mid |  | structure | 43.4157 | 24 | life | Maximum Structure Operation Midwall -12" Pipe Section
| PR1-F-12 | flowline_operation | partial_shutdown_Mid_life | od |  | structure | 46.487 | 24 | life | Maximum Structure Operation OD -12" Pipe Section
| PR1-F-12 | flowline_operation | partial_shutdown_Mid_life | mid |  | other | 61.6548 | 24 | life | Maximum Structure Operation Midwall -12" Pipe Section
| PR1-F-12 | flowline_operation | partial_shutdown_Mid_life | od |  | other | 46.487 | 24 | life | Maximum Structure Operation OD -12" Pipe Section
| PR1-F-12 | flowline_operation | full_shutdown_late_life | mid |  | planned_buckle | 248.0904 | 20 | life | Maximum Non-Structure Operation Midwall-12" Pipe Section
| PR1-F-12 | flowline_operation | full_shutdown_late_life | od |  | planned_buckle | 277.2885 | 20 | life | Maximum Non-Structure Operation OD -12" Pipe Section
| PR1-F-12 | flowline_operation | full_shutdown_late_life | mid |  | structure | 100.9781 | 20 | life | Maximum Structure Operation Midwall -12" Pipe Section
| PR1-F-12 | flowline_operation | full_shutdown_late_life | od |  | structure | 106.104 | 20 | life | Maximum Structure Operation OD -12" Pipe Section
| PR1-F-12 | flowline_operation | full_shutdown_late_life | mid |  | other | 62.9998 | 20 | life | Maximum Structure Operation Midwall -12" Pipe Section
| PR1-F-12 | flowline_operation | full_shutdown_late_life | od |  | other | 36.7234 | 20 | life | Maximum Structure Operation OD -12" Pipe Section
| PR1-F-12 | flowline_operation | Hot_Oiling_late_life | mid |  | planned_buckle | 88.7081 | 20 | life | Maximum Non-Structure Operation Midwall-12" Pipe Section -hotoiling
| PR1-F-12 | flowline_operation | Hot_Oiling_late_life | od |  | planned_buckle | 98.306 | 20 | life | Maximum Non-Structure Operation OD -12" Pipe Section- hotoiling
| PR1-F-12 | flowline_operation | Hot_Oiling_late_life | mid |  | structure | 40.8499 | 20 | life | Maximum Structure Operation Midwall -12" Pipe Section -hotoiling
| PR1-F-12 | flowline_operation | Hot_Oiling_late_life | od |  | structure | 42.339 | 20 | life | Maximum Structure Operation OD -12" Pipe Section -hotoiling
| PR1-F-12 | flowline_operation | Hot_Oiling_late_life | mid |  | other | 36.7234 | 20 | life | Maximum Structure Operation Midwall -12" Pipe Section
| PR1-F-12 | flowline_operation | Hot_Oiling_late_life | od |  | other | 37.6499 | 20 | life | Maximum Structure Operation OD -12" Pipe Section
| PR1-F-12 | flowline_operation | partial_shutdown_late_life | mid |  | planned_buckle | 51.1366 | 40 | life | Maximum Non-Structure Operation Midwall-12" Pipe Section
| PR1-F-12 | flowline_operation | partial_shutdown_late_life | od |  | planned_buckle | 56.8473 | 40 | life | Maximum Non-Structure Operation OD -12" Pipe Section
| PR1-F-12 | flowline_operation | partial_shutdown_late_life | mid |  | structure | 31.7753 | 40 | life | Maximum Non-Structure Operation Midwall-12" Pipe Section
| PR1-F-12 | flowline_operation | partial_shutdown_late_life | od |  | structure | 33.2347 | 40 | life | Maximum Non-Structure Operation OD -12" Pipe Section
| PR1-F-12 | flowline_operation | partial_shutdown_late_life | mid |  | structure | 32.9336 | 40 | life | Maximum Structure Operation Midwall -12" Pipe Section
| PR1-F-12 | flowline_operation | partial_shutdown_late_life | od |  | structure | 33.6835 | 40 | life | Maximum Structure Operation OD -12" Pipe Section
PR1-F-10
| PR1-F-10 | flowline_operation | hydrotest | mid |  | planned_buckle | 213.4 | 1 | life | Maximum Non-Structure Hydrotest Midwall-10" Pipe Section
| PR1-F-10 | flowline_operation | hydrotest | od |  | planned_buckle | 229.8353 | 1 | life | Maximum Non-Structure Hydrotest OD -10" Pipe Section
| PR1-F-10 | flowline_operation | hydrotest | mid |  | structure | 107.7 | 1 | life | Maximum Structure Hydrotest Midwall -10" Pipe Section
| PR1-F-10 | flowline_operation | hydrotest | od |  | structure | 110.2 | 1 | life | Maximum Structure Hydrotest OD -10" Pipe Section
| PR1-F-10 | flowline_operation | hydrotest | mid |  | other | 104.4 | 1 | life | Maximum Structure Hydrotest Midwall -10" Pipe Section
| PR1-F-10 | flowline_operation | hydrotest | od |  | other | 105.3 | 1 | life | Maximum Structure Hydrotest OD -10" Pipe Section
| PR1-F-10 | flowline_operation | full_shutdown_early_life | mid |  | planned_buckle | 290.1068 | 18 | life | Maximum Non-Structure Operation Midwall-10" Pipe Section
| PR1-F-10 | flowline_operation | full_shutdown_early_life | od |  | planned_buckle | 329.8891 | 18 | life | Maximum Non-Structure Operation OD -10" Pipe Section
| PR1-F-10 | flowline_operation | full_shutdown_early_life | mid |  | structure | 130.7599 | 18 | life | Maximum Structure Operation Midwall -10" Pipe Section
| PR1-F-10 | flowline_operation | full_shutdown_early_life | od |  | structure | 138.8121 | 18 | life | Maximum Structure Operation OD -10" Pipe Section
| PR1-F-10 | flowline_operation | full_shutdown_early_life | mid |  | other | 83.5175 | 18 | life | Maximum Structure Operation Midwall -10" Pipe Section
| PR1-F-10 | flowline_operation | full_shutdown_early_life | od |  | other | 84.4781 | 18 | life | Maximum Structure Operation OD -10" Pipe Section
| PR1-F-10 | flowline_operation | Hot_Oiling_early_life | mid |  | planned_buckle | 152.8177 | 18 | life | Maximum Non-Structure Operation Midwall-10" Pipe Section-hotoiling
| PR1-F-10 | flowline_operation | Hot_Oiling_early_life | od |  | planned_buckle | 172.8761 | 18 | life | Maximum Non-Structure Operation OD -10" Pipe Section -hotoiling
| PR1-F-10 | flowline_operation | Hot_Oiling_early_life | mid |  | structure | 74.3276 | 18 | life | Maximum Structure Operation Midwall -10" Pipe Section -hotoiling
| PR1-F-10 | flowline_operation | Hot_Oiling_early_life | od |  | structure | 80.9084 | 18 | life | Maximum Structure Operation OD -10" Pipe Section -hotoiling
| PR1-F-10 | flowline_operation | Hot_Oiling_early_life | mid |  | other | 40.0611 | 18 | life | Maximum Structure Operation Midwall -10" Pipe Section -hotoiling
| PR1-F-10 | flowline_operation | Hot_Oiling_early_life | od |  | other | 41.1415 | 18 | life | Maximum Structure Operation OD -10" Pipe Section -hotoiling
| PR1-F-10 | flowline_operation | partial_shutdown_early_life | mid |  | planned_buckle | 88.3936 | 36 | life | Maximum Non-Structure Operation Midwall-10" Pipe Section
| PR1-F-10 | flowline_operation | partial_shutdown_early_life | od |  | planned_buckle | 99.3447 | 36 | life | Maximum Non-Structure Operation OD -10" Pipe Section
| PR1-F-10 | flowline_operation | partial_shutdown_early_life | mid |  | structure | 66.2705 | 36 | life | Maximum Structure Operation Midwall -10" Pipe Section
| PR1-F-10 | flowline_operation | partial_shutdown_early_life | od |  | structure | 71.5359 | 36 | life | Maximum Structure Operation OD -10" Pipe Section
| PR1-F-10 | flowline_operation | partial_shutdown_early_life | mid |  | other | 35.9505 | 36 | life | Maximum Structure Operation Midwall -10" Pipe Section
| PR1-F-10 | flowline_operation | partial_shutdown_early_life | od |  | other | 36.7884 | 36 | life | Maximum Structure Operation OD -10" Pipe Section
| PR1-F-10 | flowline_operation | full_shutdown_Mid_life | mid |  | planned_buckle | 294.1142 | 12 | life | Maximum Non-Structure Operation Midwall-10" Pipe Section
| PR1-F-10 | flowline_operation | full_shutdown_Mid_life | od |  | planned_buckle | 332.4065 | 12 | life | Maximum Non-Structure Operation OD -10" Pipe Section
| PR1-F-10 | flowline_operation | full_shutdown_Mid_life | mid |  | structure | 140.9928 | 12 | life | Maximum Structure Operation Midwall -10" Pipe Section
| PR1-F-10 | flowline_operation | full_shutdown_Mid_life | od |  | structure | 148.3595 | 12 | life | Maximum Structure Operation OD -10" Pipe Section
| PR1-F-10 | flowline_operation | full_shutdown_Mid_life | mid |  | other | 93.8089 | 12 | life | Maximum Structure Operation Midwall -10" Pipe Section
| PR1-F-10 | flowline_operation | full_shutdown_Mid_life | od |  | other | 94.8947 | 12 | life | Maximum Structure Operation OD -10" Pipe Section
| PR1-F-10 | flowline_operation | Hot_Oiling_Mid_life | mid |  | planned_buckle | 152.8177 | 12 | life | Maximum Non-Structure Operation Midwall-10" Pipe Section-hotoiling
| PR1-F-10 | flowline_operation | Hot_Oiling_Mid_life | od |  | planned_buckle | 140.4121 | 12 | life | Maximum Non-Structure Operation OD -10" Pipe Section -hotoiling
| PR1-F-10 | flowline_operation | Hot_Oiling_Mid_life | mid |  | structure | 58.217 | 12 | life | Maximum Structure Operation Midwall -10" Pipe Section -hotoiling
| PR1-F-10 | flowline_operation | Hot_Oiling_Mid_life | od |  | structure | 63.687 | 12 | life | Maximum Structure Operation OD -10" Pipe Section -hotoiling
| PR1-F-10 | flowline_operation | Hot_Oiling_Mid_life | mid |  | other | 35.0233 | 12 | life | Maximum Structure Operation Midwall -10" Pipe Section -hotoiling
| PR1-F-10 | flowline_operation | Hot_Oiling_Mid_life | od |  | other | 35.1468 | 12 | life | Maximum Structure Operation OD -10" Pipe Section -hotoiling
| PR1-F-10 | flowline_operation | partial_shutdown_Mid_life | mid |  | planned_buckle | 66.1404 | 24 | life | Maximum Non-Structure Operation Midwall-10" Pipe Section
| PR1-F-10 | flowline_operation | partial_shutdown_Mid_life | od |  | planned_buckle | 74.9779 | 24 | life | Maximum Non-Structure Operation OD -10" Pipe Section
| PR1-F-10 | flowline_operation | partial_shutdown_Mid_life | mid |  | structure | 59.2012 | 24 | life | Maximum Structure Operation Midwall -10" Pipe Section
| PR1-F-10 | flowline_operation | partial_shutdown_Mid_life | od |  | structure | 63.5009 | 24 | life | Maximum Structure Operation OD -10" Pipe Section
| PR1-F-10 | flowline_operation | partial_shutdown_Mid_life | mid |  | other | 93.8089 | 24 | life | Maximum Structure Operation Midwall -10" Pipe Section
| PR1-F-10 | flowline_operation | partial_shutdown_Mid_life | od |  | other | 46.487 | 24 | life | Maximum Structure Operation OD -10" Pipe Section
| PR1-F-10 | flowline_operation | full_shutdown_late_life | mid |  | planned_buckle | 298.1278 | 20 | life | Maximum Non-Structure Operation Midwall-10" Pipe Section
| PR1-F-10 | flowline_operation | full_shutdown_late_life | od |  | planned_buckle | 337.1799 | 20 | life | Maximum Non-Structure Operation OD -10" Pipe Section
| PR1-F-10 | flowline_operation | full_shutdown_late_life | mid |  | structure | 137.6623 | 20 | life | Maximum Structure Operation Midwall -10" Pipe Section
| PR1-F-10 | flowline_operation | full_shutdown_late_life | od |  | structure | 144.9869 | 20 | life | Maximum Structure Operation OD -10" Pipe Section
| PR1-F-10 | flowline_operation | full_shutdown_late_life | mid |  | other | 89.8577 | 20 | life | Maximum Structure Operation Midwall -10" Pipe Section
| PR1-F-10 | flowline_operation | full_shutdown_late_life | od |  | other | 90.9307 | 20 | life | Maximum Structure Operation OD -10" Pipe Section
| PR1-F-10 | flowline_operation | Hot_Oiling_late_life | mid |  | planned_buckle | 124.2464 | 20 | life | Maximum Non-Structure Operation Midwall-10" Pipe Section-hotoiling
| PR1-F-10 | flowline_operation | Hot_Oiling_late_life | od |  | planned_buckle | 140.4121 | 20 | life | Maximum Non-Structure Operation OD -10" Pipe Section -hotoiling
| PR1-F-10 | flowline_operation | Hot_Oiling_late_life | mid |  | structure | 85.8682 | 20 | life | Maximum Structure Operation Midwall -10" Pipe Section -hotoiling
| PR1-F-10 | flowline_operation | Hot_Oiling_late_life | od |  | structure | 96.4982 | 20 | life | Maximum Structure Operation OD -10" Pipe Section -hotoiling
| PR1-F-10 | flowline_operation | Hot_Oiling_late_life | mid |  | other | 35.0718 | 20 | life | Maximum Structure Operation Midwall -10" Pipe Section -hotoiling
| PR1-F-10 | flowline_operation | Hot_Oiling_late_life | od |  | other | 35.8101 | 20 | life | Maximum Structure Operation OD -10" Pipe Section -hotoiling
| PR1-F-10 | flowline_operation | partial_shutdown_late_life | mid |  | planned_buckle | 64.6627 | 40 | life | Maximum Non-Structure Operation Midwall-10" Pipe Section
| PR1-F-10 | flowline_operation | partial_shutdown_late_life | od |  | planned_buckle | 73.2424 | 40 | life | Maximum Non-Structure Operation OD -10" Pipe Section
| PR1-F-10 | flowline_operation | partial_shutdown_late_life | mid |  | structure | 67.6462 | 40 | life | Maximum Structure Operation Midwall -10" Pipe Section
| PR1-F-10 | flowline_operation | partial_shutdown_late_life | od |  | structure | 72.8575 | 40 | life | Maximum Structure Operation OD -10" Pipe Section
| PR1-F-10 | flowline_operation | partial_shutdown_late_life | mid |  | other | 37.121 | 40 | life | Maximum Structure Operation Midwall -10" Pipe Section
| PR1-F-10 | flowline_operation | partial_shutdown_late_life | od |  | other | 37.9845 | 40 | life | Maximum Structure Operation OD -10" Pipe Section
PR2-F-12
| PR2-F-12 | flowline_operation | hydrotest | mid |  | planned_buckle | 329 | 1 | life | Maximum planned buckle Hydrotest Midwall -12" Pipe Section
| PR2-F-12 | flowline_operation | hydrotest | od |  | planned_buckle | 351 | 1 | life | Maximum planned buckle Hydrotest OD -12" Pipe Section
| PR2-F-12 | flowline_operation | hydrotest | mid |  | structure | 208 | 1 | life | Maximum Structure Hydrotest Midwall -12" Pipe Section
| PR2-F-12 | flowline_operation | hydrotest | od |  | structure | 218 | 1 | life | Maximum Structure Hydrotest OD-12" Pipe Section
| PR2-F-12 | flowline_operation | hydrotest | mid |  | other | 208 | 1 | life | Maximum other Hydrotest Midwall -12" Pipe Section
| PR2-F-12 | flowline_operation | hydrotest | od |  | other | 218 | 1 | life | Maximum other Hydrotest OD-12" Pipe Section
| PR2-F-12 | flowline_operation | full_shutdown_early_life | mid |  | planned_buckle | 329.8 | 30 | life | Maximum planned buckle Operation Midwall-12" Pipe Section
| PR2-F-12 | flowline_operation | full_shutdown_early_life | od |  | planned_buckle | 370.7 | 30 | life | Maximum planned buckle Operation OD -12" Pipe Section
| PR2-F-12 | flowline_operation | full_shutdown_early_life | mid |  | structure | 90.2 | 30 | life | Maximum Structure Operation Midwall -12" Pipe Section
| PR2-F-12 | flowline_operation | full_shutdown_early_life | od |  | structure | 93.8 | 30 | life | Maximum Structure Operation OD -12" Pipe Section
| PR2-F-12 | flowline_operation | full_shutdown_early_life | mid |  | other | 77.3 | 30 | life | Maximum other Operation Midwall -12" Pipe Section
| PR2-F-12 | flowline_operation | full_shutdown_early_life | od |  | other | 77.7 | 30 | life | Maximum other Operation OD -12" Pipe Section
| PR2-F-12 | flowline_operation | Hot_Oiling_early_life | mid |  | planned_buckle | 231.7 | 30 | life | Maximum planned buckle Operation Midwall-12" Pipe Section -hotoiling
| PR2-F-12 | flowline_operation | Hot_Oiling_early_life | od |  | planned_buckle | 259.5 | 30 | life | Maximum planned buckle Operation OD -12" Pipe Section- hotoiling
| PR2-F-12 | flowline_operation | Hot_Oiling_early_life | mid |  | structure | 59.9 | 30 | life | Maximum Structure Operation Midwall -12" Pipe Section -hotoiling
| PR2-F-12 | flowline_operation | Hot_Oiling_early_life | od |  | structure | 62.6 | 30 | life | Maximum Structure Operation OD -12" Pipe Section -hotoiling
| PR2-F-12 | flowline_operation | Hot_Oiling_early_life | mid |  | other | 59.3 | 30 | life | Maximum other Operation Midwall -12" Pipe Section -hotoiling
| PR2-F-12 | flowline_operation | Hot_Oiling_early_life | od |  | other | 59.6 | 30 | life | Maximum other Operation OD -12" Pipe Section -hotoiling
| PR2-F-12 | flowline_operation | partial_shutdown_early_life | mid |  | planned_buckle | 89.7 | 60 | life | Maximum planned buckle Operation Midwall-12" Pipe Section
| PR2-F-12 | flowline_operation | partial_shutdown_early_life | od |  | planned_buckle | 100.8 | 60 | life | Maximum planned buckle Operation OD -12" Pipe Section
| PR2-F-12 | flowline_operation | partial_shutdown_early_life | mid |  | structure | 53.6 | 60 | life | Maximum Structure Operation Midwall -12" Pipe Section
| PR2-F-12 | flowline_operation | partial_shutdown_early_life | od |  | structure | 56.9 | 60 | life | Maximum Structure Operation OD -12" Pipe Section
| PR2-F-12 | flowline_operation | partial_shutdown_early_life | mid |  | other | 34.4 | 60 | life | Maximum other Operation Midwall -12" Pipe Section
| PR2-F-12 | flowline_operation | partial_shutdown_early_life | od |  | other | 35.1 | 60 | life | Maximum other Operation OD -12" Pipe Section
| PR2-F-12 | flowline_operation | full_shutdown_Mid_life | mid |  | planned_buckle | 279.9 | 20 | life | Maximum planned buckle Operation Midwall-12" Pipe Section
| PR2-F-12 | flowline_operation | full_shutdown_Mid_life | od |  | planned_buckle | 314.1 | 20 | life | Maximum planned buckle Operation OD -12" Pipe Section
| PR2-F-12 | flowline_operation | full_shutdown_Mid_life | mid |  | structure | 92.7 | 20 | life | Maximum Structure Operation Midwall -12" Pipe Section
| PR2-F-12 | flowline_operation | full_shutdown_Mid_life | od |  | structure | 96.5 | 20 | life | Maximum Structure Operation OD -12" Pipe Section
| PR2-F-12 | flowline_operation | full_shutdown_Mid_life | mid |  | other | 76.8 | 20 | life | Maximum other Operation Midwall -12" Pipe Section
| PR2-F-12 | flowline_operation | full_shutdown_Mid_life | od |  | other | 77.3 | 20 | life | Maximum other Operation OD -12" Pipe Section
| PR2-F-12 | flowline_operation | Hot_Oiling_Mid_life | mid |  | planned_buckle | 234 | 20 | life | Maximum planned buckle Operation Midwall-12" Pipe Section -hotoiling
| PR2-F-12 | flowline_operation | Hot_Oiling_Mid_life | od |  | planned_buckle | 262.4 | 20 | life | Maximum planned buckle Operation OD -12" Pipe Section- hotoiling
| PR2-F-12 | flowline_operation | Hot_Oiling_Mid_life | mid |  | structure | 62 | 20 | life | Maximum Structure Operation Midwall -12" Pipe Section -hotoiling
| PR2-F-12 | flowline_operation | Hot_Oiling_Mid_life | od |  | structure | 66.6 | 20 | life | Maximum Structure Operation OD -12" Pipe Section -hotoiling
| PR2-F-12 | flowline_operation | Hot_Oiling_Mid_life | mid |  | other | 58.1 | 20 | life | Maximum other Operation Midwall -12" Pipe Section -hotoiling
| PR2-F-12 | flowline_operation | Hot_Oiling_Mid_life | od |  | other | 58.3 | 20 | life | Maximum other Operation OD -12" Pipe Section -hotoiling
| PR2-F-12 | flowline_operation | partial_shutdown_Mid_life | mid |  | planned_buckle | 68.4 | 40 | life | Maximum planned buckle Operation Midwall-12" Pipe Section
| PR2-F-12 | flowline_operation | partial_shutdown_Mid_life | od |  | planned_buckle | 76.5 | 40 | life | Maximum planned buckle Operation OD -12" Pipe Section
| PR2-F-12 | flowline_operation | partial_shutdown_Mid_life | mid |  | structure | 52.3 | 40 | life | Maximum Structure Operation Midwall -12" Pipe Section
| PR2-F-12 | flowline_operation | partial_shutdown_Mid_life | od |  | structure | 55.6 | 40 | life | Maximum Structure Operation OD -12" Pipe Section
| PR2-F-12 | flowline_operation | partial_shutdown_Mid_life | mid |  | other | 36.2 | 40 | life | Maximum other Operation Midwall -12" Pipe Section
| PR2-F-12 | flowline_operation | partial_shutdown_Mid_life | od |  | other | 37.4 | 40 | life | Maximum other Operation OD -12" Pipe Section
| PR2-F-12 | flowline_operation | full_shutdown_late_life | mid |  | planned_buckle | 285.5 | 20 | life | Maximum planned buckle Operation Midwall-12" Pipe Section
| PR2-F-12 | flowline_operation | full_shutdown_late_life | od |  | planned_buckle | 320 | 20 | life | Maximum planned buckle Operation OD -12" Pipe Section
| PR2-F-12 | flowline_operation | full_shutdown_late_life | mid |  | structure | 95.2 | 20 | life | Maximum Structure Operation Midwall -12" Pipe Section
| PR2-F-12 | flowline_operation | full_shutdown_late_life | od |  | structure | 99 | 20 | life | Maximum Structure Operation OD -12" Pipe Section
| PR2-F-12 | flowline_operation | full_shutdown_late_life | mid |  | other | 78 | 20 | life | Maximum other Operation Midwall -12" Pipe Section
| PR2-F-12 | flowline_operation | full_shutdown_late_life | od |  | other | 78.4 | 20 | life | Maximum other Operation OD -12" Pipe Section
| PR2-F-12 | flowline_operation | Hot_Oiling_late_life | mid |  | planned_buckle | 239.5 | 20 | life | Maximum planned buckle Operation Midwall-12" Pipe Section -hotoiling
| PR2-F-12 | flowline_operation | Hot_Oiling_late_life | od |  | planned_buckle | 268.5 | 20 | life | Maximum planned buckle Operation OD -12" Pipe Section- hotoiling
| PR2-F-12 | flowline_operation | Hot_Oiling_late_life | mid |  | structure | 62.3 | 20 | life | Maximum Structure Operation Midwall -12" Pipe Section -hotoiling
| PR2-F-12 | flowline_operation | Hot_Oiling_late_life | od |  | structure | 65.8 | 20 | life | Maximum Structure Operation OD -12" Pipe Section -hotoiling
| PR2-F-12 | flowline_operation | Hot_Oiling_late_life | mid |  | other | 61.9 | 20 | life | Maximum other Operation Midwall -12" Pipe Section -hotoiling
| PR2-F-12 | flowline_operation | Hot_Oiling_late_life | od |  | other | 62.2 | 20 | life | Maximum other Operation OD -12" Pipe Section -hotoiling
| PR2-F-12 | flowline_operation | partial_shutdown_late_life | mid |  | planned_buckle | 69.3 | 40 | life | Maximum planned buckle Operation Midwall-12" Pipe Section
| PR2-F-12 | flowline_operation | partial_shutdown_late_life | od |  | planned_buckle | 77.5 | 40 | life | Maximum planned buckle Operation OD -12" Pipe Section
| PR2-F-12 | flowline_operation | partial_shutdown_late_life | mid |  | structure | 52.4 | 40 | life | Maximum Structure Operation Midwall -12" Pipe Section
| PR2-F-12 | flowline_operation | partial_shutdown_late_life | od |  | structure | 55.8 | 40 | life | Maximum Structure Operation OD -12" Pipe Section
| PR2-F-12 | flowline_operation | partial_shutdown_late_life | mid |  | other | 36.8 | 40 | life | Maximum other Operation Midwall -12" Pipe Section
| PR2-F-12 | flowline_operation | partial_shutdown_late_life | od |  | other | 38 | 40 | life | Maximum other Operation OD -12" Pipe Section
PR2-F-10
| PR2-F-10 | flowline_operation | hydrotest | mid |  | planned_buckle | 292 | 1 | life | Maximum planned buckle Hydrotest Midwall-10" Pipe Section
| PR2-F-10 | flowline_operation | hydrotest | od |  | planned_buckle | 314 | 1 | life | Maximum planned buckle Hydrotest OD -10" Pipe Section
| PR2-F-10 | flowline_operation | hydrotest | mid |  | structure | 182 | 1 | life | Maximum Structure Hydrotest Midwall -10" Pipe Section
| PR2-F-10 | flowline_operation | hydrotest | od |  | structure | 192 | 1 | life | Maximum Structure Hydrotest OD -10" Pipe Section
| PR2-F-10 | flowline_operation | hydrotest | mid |  | other | 182 | 1 | life | Maximum other Hydrotest Midwall -10" Pipe Section
| PR2-F-10 | flowline_operation | hydrotest | od |  | other | 192 | 1 | life | Maximum other Hydrotest OD -10" Pipe Section
| PR2-F-10 | flowline_operation | full_shutdown_early_life | mid |  | planned_buckle | 301.7 | 30 | life | Maximum planned buckle Operation Midwall-10" Pipe Section
| PR2-F-10 | flowline_operation | full_shutdown_early_life | od |  | planned_buckle | 342.2 | 30 | life | Maximum planned buckle Operation OD -10" Pipe Section
| PR2-F-10 | flowline_operation | full_shutdown_early_life | mid |  | structure | 119.9 | 30 | life | Maximum Structure Operation Midwall -10" Pipe Section
| PR2-F-10 | flowline_operation | full_shutdown_early_life | od |  | structure | 127.6 | 30 | life | Maximum Structure Operation OD -10" Pipe Section
| PR2-F-10 | flowline_operation | full_shutdown_early_life | mid |  | other | 75 | 30 | life | Maximum other Operation Midwall -10" Pipe Section
| PR2-F-10 | flowline_operation | full_shutdown_early_life | od |  | other | 75.7 | 30 | life | Maximum other Operation OD -10" Pipe Section
| PR2-F-10 | flowline_operation | Hot_Oiling_early_life | mid |  | planned_buckle | 332.5 | 30 | life | Maximum planned buckle Operation Midwall-10" Pipe Section-hotoiling
| PR2-F-10 | flowline_operation | Hot_Oiling_early_life | od |  | planned_buckle | 372.3 | 30 | life | Maximum planned buckle Operation OD -10" Pipe Section -hotoiling
| PR2-F-10 | flowline_operation | Hot_Oiling_early_life | mid |  | structure | 82.2 | 30 | life | Maximum Structure Operation Midwall -10" Pipe Section -hotoiling
| PR2-F-10 | flowline_operation | Hot_Oiling_early_life | od |  | structure | 88.6 | 30 | life | Maximum Structure Operation OD -10" Pipe Section -hotoiling
| PR2-F-10 | flowline_operation | Hot_Oiling_early_life | mid |  | other | 43.7 | 30 | life | Maximum other Operation Midwall -10" Pipe Section -hotoiling
| PR2-F-10 | flowline_operation | Hot_Oiling_early_life | od |  | other | 43.7 | 30 | life | Maximum other Operation OD -10" Pipe Section -hotoiling
| PR2-F-10 | flowline_operation | partial_shutdown_early_life | mid |  | planned_buckle | 105.3 | 60 | life | Maximum planned buckle Operation Midwall-10" Pipe Section
| PR2-F-10 | flowline_operation | partial_shutdown_early_life | od |  | planned_buckle | 119.1 | 60 | life | Maximum planned buckle Operation OD -10" Pipe Section
| PR2-F-10 | flowline_operation | partial_shutdown_early_life | mid |  | structure | 60.6 | 60 | life | Maximum Structure Operation Midwall -10" Pipe Section
| PR2-F-10 | flowline_operation | partial_shutdown_early_life | od |  | structure | 66.4 | 60 | life | Maximum Structure Operation OD -10" Pipe Section
| PR2-F-10 | flowline_operation | partial_shutdown_early_life | mid |  | other | 33.4 | 60 | life | Maximum other Operation Midwall -10" Pipe Section
| PR2-F-10 | flowline_operation | partial_shutdown_early_life | od |  | other | 34 | 60 | life | Maximum other Operation OD -10" Pipe Section
| PR2-F-10 | flowline_operation | full_shutdown_Mid_life | mid |  | planned_buckle | 288.5 | 20 | life | Maximum planned buckle Operation Midwall-10" Pipe Section
| PR2-F-10 | flowline_operation | full_shutdown_Mid_life | od |  | planned_buckle | 324.6 | 20 | life | Maximum planned buckle Operation OD -10" Pipe Section
| PR2-F-10 | flowline_operation | full_shutdown_Mid_life | mid |  | structure | 122 | 20 | life | Maximum Structure Operation Midwall -10" Pipe Section
| PR2-F-10 | flowline_operation | full_shutdown_Mid_life | od |  | structure | 129.8 | 20 | life | Maximum Structure Operation OD -10" Pipe Section
| PR2-F-10 | flowline_operation | full_shutdown_Mid_life | mid |  | other | 72.5 | 20 | life | Maximum other Operation Midwall -10" Pipe Section
| PR2-F-10 | flowline_operation | full_shutdown_Mid_life | od |  | other | 73.5 | 20 | life | Maximum other Operation OD -10" Pipe Section
| PR2-F-10 | flowline_operation | Hot_Oiling_Mid_life | mid |  | planned_buckle | 228.4 | 20 | life | Maximum planned buckle Operation Midwall-10" Pipe Section-hotoiling
| PR2-F-10 | flowline_operation | Hot_Oiling_Mid_life | od |  | planned_buckle | 255 | 20 | life | Maximum planned buckle Operation OD -10" Pipe Section -hotoiling
| PR2-F-10 | flowline_operation | Hot_Oiling_Mid_life | mid |  | structure | 81.6 | 20 | life | Maximum Structure Operation Midwall -10" Pipe Section -hotoiling
| PR2-F-10 | flowline_operation | Hot_Oiling_Mid_life | od |  | structure | 88.3 | 20 | life | Maximum Structure Operation OD -10" Pipe Section -hotoiling
| PR2-F-10 | flowline_operation | Hot_Oiling_Mid_life | mid |  | other | 46.8 | 20 | life | Maximum other Operation Midwall -10" Pipe Section -hotoiling
| PR2-F-10 | flowline_operation | Hot_Oiling_Mid_life | od |  | other | 47.2 | 20 | life | Maximum other Operation OD -10" Pipe Section -hotoiling
| PR2-F-10 | flowline_operation | partial_shutdown_Mid_life | mid |  | planned_buckle | 87.7 | 40 | life | Maximum planned buckle Operation Midwall-10" Pipe Section
| PR2-F-10 | flowline_operation | partial_shutdown_Mid_life | od |  | planned_buckle | 99.1 | 40 | life | Maximum planned buckle Operation OD -10" Pipe Section
| PR2-F-10 | flowline_operation | partial_shutdown_Mid_life | mid |  | structure | 51.6 | 40 | life | Maximum Structure Operation Midwall -10" Pipe Section
| PR2-F-10 | flowline_operation | partial_shutdown_Mid_life | od |  | structure | 55.3 | 40 | life | Maximum Structure Operation OD -10" Pipe Section
| PR2-F-10 | flowline_operation | partial_shutdown_Mid_life | mid |  | other | 30.1 | 40 | life | Maximum other Operation Midwall -10" Pipe Section
| PR2-F-10 | flowline_operation | partial_shutdown_Mid_life | od |  | other | 30.5457 | 40 | life | Maximum other Operation OD -10" Pipe Section
| PR2-F-10 | flowline_operation | full_shutdown_late_life | mid |  | planned_buckle | 289 | 20 | life | Maximum planned buckle Operation Midwall-10" Pipe Section
| PR2-F-10 | flowline_operation | full_shutdown_late_life | od |  | planned_buckle | 325.3 | 20 | life | Maximum planned buckle Operation OD -10" Pipe Section
| PR2-F-10 | flowline_operation | full_shutdown_late_life | mid |  | structure | 125.4 | 20 | life | Maximum Structure Operation Midwall -10" Pipe Section
| PR2-F-10 | flowline_operation | full_shutdown_late_life | od |  | structure | 133.2 | 20 | life | Maximum Structure Operation OD -10" Pipe Section
| PR2-F-10 | flowline_operation | full_shutdown_late_life | mid |  | other | 74.7 | 20 | life | Maximum other Operation Midwall -10" Pipe Section
| PR2-F-10 | flowline_operation | full_shutdown_late_life | od |  | other | 75.8 | 20 | life | Maximum other Operation OD -10" Pipe Section
| PR2-F-10 | flowline_operation | Hot_Oiling_late_life | mid |  | planned_buckle | 226.4 | 20 | life | Maximum planned buckle Operation Midwall-10" Pipe Section-hotoiling
| PR2-F-10 | flowline_operation | Hot_Oiling_late_life | od |  | planned_buckle | 252.7 | 20 | life | Maximum planned buckle Operation OD -10" Pipe Section -hotoiling
| PR2-F-10 | flowline_operation | Hot_Oiling_late_life | mid |  | structure | 79.5 | 20 | life | Maximum Structure Operation Midwall -10" Pipe Section -hotoiling
| PR2-F-10 | flowline_operation | Hot_Oiling_late_life | od |  | structure | 85.8 | 20 | life | Maximum Structure Operation OD -10" Pipe Section -hotoiling
| PR2-F-10 | flowline_operation | Hot_Oiling_late_life | mid |  | other | 49.8 | 20 | life | Maximum other Operation Midwall -10" Pipe Section -hotoiling
| PR2-F-10 | flowline_operation | Hot_Oiling_late_life | od |  | other | 50.2 | 20 | life | Maximum other Operation OD -10" Pipe Section -hotoiling
| PR2-F-10 | flowline_operation | partial_shutdown_late_life | mid |  | planned_buckle | 87.4 | 40 | life | Maximum planned buckle Operation Midwall-10" Pipe Section
| PR2-F-10 | flowline_operation | partial_shutdown_late_life | od |  | planned_buckle | 98.8 | 40 | life | Maximum planned buckle Operation OD -10" Pipe Section
| PR2-F-10 | flowline_operation | partial_shutdown_late_life | mid |  | structure | 46.9 | 40 | life | Maximum Structure Operation Midwall -10" Pipe Section
| PR2-F-10 | flowline_operation | partial_shutdown_late_life | od |  | structure | 50.4 | 40 | life | Maximum Structure Operation OD -10" Pipe Section
| PR2-F-10 | flowline_operation | partial_shutdown_late_life | mid |  | other | 30.4 | 40 | life | Maximum other Operation Midwall -10" Pipe Section
| PR2-F-10 | flowline_operation | partial_shutdown_late_life | od |  | other | 31.1 | 40 | life | Maximum other Operation OD -10" Pipe Section
PR3-F-08
| PR3-F-08 | flowline_operation | hydrotest | od |  | planned_buckle | 384 | 1 | life | Maximum Non-Structure Hydrotest OD
| PR3-F-08 | flowline_operation | hydrotest | mid |  | planned_buckle | 355 | 1 | life | Maximum Non-Structure Hydrotest Midwall
| PR3-F-08 | flowline_operation | hydrotest | od |  | structure | 135 | 1 | life | Maximum Structure Hydrotest OD
| PR3-F-08 | flowline_operation | hydrotest | mid |  | structure | 123 | 1 | life | Maximum Structure Hydrotest Midwall
| PR3-F-08 | flowline_operation | full_shutdown_early_life | od |  | planned_buckle | 327 | 50 | life | Maximum Non-Structure Operation OD
| PR3-F-08 | flowline_operation | full_shutdown_early_life | mid |  | planned_buckle | 291 | 50 | life | Maximum Non-Structure Operation Midwall
| PR3-F-08 | flowline_operation | full_shutdown_early_life | od |  | structure | 71 | 50 | life | Maximum Structure Operation OD
| PR3-F-08 | flowline_operation | full_shutdown_early_life | mid |  | structure | 64 | 50 | life | Maximum Structure Operation Midwall
| PR3-F-08 | flowline_operation | partial_shutdown_early_life | od |  | planned_buckle | 110 | 100 | life | Maximum Non-Structure Operation OD
| PR3-F-08 | flowline_operation | partial_shutdown_early_life | mid |  | planned_buckle | 98 | 100 | life | Maximum Non-Structure Operation Midwall
| PR3-F-08 | flowline_operation | partial_shutdown_early_life | od |  | structure | 61 | 100 | life | Maximum Structure Operation OD
| PR3-F-08 | flowline_operation | partial_shutdown_early_life | mid |  | structure | 50 | 100 | life | Maximum Structure Operation Midwall
| PR3-F-08 | flowline_storage | viv | od |  | viv | 15.01 | 1.14 | year | As-Laid VIV OD (27 months of storage to be applied)
| PR3-F-08 | flowline_storage | viv | od |  | viv | 14.15 | 2.64 | year | As-Laid VIV OD (27 months of storage to be applied)
| PR3-F-08 | flowline_storage | viv | od |  | viv | 13.3 | 5.88 | year | As-Laid VIV OD (27 months of storage to be applied)
| PR3-F-08 | flowline_storage | viv | od |  | viv | 12.45 | 12.65 | year | As-Laid VIV OD (27 months of storage to be applied)
| PR3-F-08 | flowline_storage | viv | od |  | viv | 11.6 | 26.28 | year | As-Laid VIV OD (27 months of storage to be applied)
| PR3-F-08 | flowline_storage | viv | od |  | viv | 10.76 | 52.81 | year | As-Laid VIV OD (27 months of storage to be applied)
| PR3-F-08 | flowline_storage | viv | od |  | viv | 9.92 | 102.74 | year | As-Laid VIV OD (27 months of storage to be applied)
| PR3-F-08 | flowline_storage | viv | od |  | viv | 9.09 | 193.5 | year | As-Laid VIV OD (27 months of storage to be applied)
| PR3-F-08 | flowline_storage | viv | od |  | viv | 8.28 | 354.99 | year | As-Laid VIV OD (27 months of storage to be applied)
| PR3-F-08 | flowline_storage | viv | od |  | viv | 7.48 | 630.06 | year | As-Laid VIV OD (27 months of storage to be applied)
| PR3-F-08 | flowline_storage | viv | od |  | viv | 6.67 | 1087.27 | year | As-Laid VIV OD (27 months of storage to be applied)
| PR3-F-08 | flowline_storage | viv | od |  | viv | 5.87 | 1823.27 | year | As-Laid VIV OD (27 months of storage to be applied)
| PR3-F-08 | flowline_storage | viv | od |  | viv | 5.06 | 2976.37 | year | As-Laid VIV OD (27 months of storage to be applied)
| PR3-F-08 | flowline_storage | viv | od |  | viv | 4.26 | 4739.38 | year | As-Laid VIV OD (27 months of storage to be applied)
| PR3-F-08 | flowline_storage | viv | od |  | viv | 3.46 | 7331.03 | year | As-Laid VIV OD (27 months of storage to be applied)
| PR3-F-08 | flowline_storage | viv | od |  | viv | 2.65 | 11078.71 | year | As-Laid VIV OD (27 months of storage to be applied)
| PR3-F-08 | flowline_storage | viv | od |  | viv | 1.85 | 16342.9 | year | As-Laid VIV OD (27 months of storage to be applied)
| PR3-F-08 | flowline_storage | viv | od |  | viv | 1.04 | 23551.58 | year | As-Laid VIV OD (27 months of storage to be applied)
| PR3-F-08 | flowline_storage | viv | od |  | viv | 0.24 | 33181.1 | year | As-Laid VIV OD (27 months of storage to be applied)
| PR3-F-08 | flowline_storage | viv | id |  | viv | 11.73 | 1.14 | year | As-Laid VIV ID (27 months of storage to be applied)
| PR3-F-08 | flowline_storage | viv | id |  | viv | 11.05 | 2.64 | year | As-Laid VIV ID (27 months of storage to be applied)
| PR3-F-08 | flowline_storage | viv | id |  | viv | 10.39 | 5.88 | year | As-Laid VIV ID (27 months of storage to be applied)
| PR3-F-08 | flowline_storage | viv | id |  | viv | 9.72 | 12.65 | year | As-Laid VIV ID (27 months of storage to be applied)
| PR3-F-08 | flowline_storage | viv | id |  | viv | 9.06 | 26.28 | year | As-Laid VIV ID (27 months of storage to be applied)
| PR3-F-08 | flowline_storage | viv | id |  | viv | 8.4 | 52.81 | year | As-Laid VIV ID (27 months of storage to be applied)
| PR3-F-08 | flowline_storage | viv | id |  | viv | 7.75 | 102.74 | year | As-Laid VIV ID (27 months of storage to be applied)
| PR3-F-08 | flowline_storage | viv | id |  | viv | 7.1 | 193.5 | year | As-Laid VIV ID (27 months of storage to be applied)
| PR3-F-08 | flowline_storage | viv | id |  | viv | 6.47 | 354.99 | year | As-Laid VIV ID (27 months of storage to be applied)
| PR3-F-08 | flowline_storage | viv | id |  | viv | 5.84 | 630.06 | year | As-Laid VIV ID (27 months of storage to be applied)
| PR3-F-08 | flowline_storage | viv | id |  | viv | 5.21 | 1087.27 | year | As-Laid VIV ID (27 months of storage to be applied)
| PR3-F-08 | flowline_storage | viv | id |  | viv | 4.58 | 1823.27 | year | As-Laid VIV ID (27 months of storage to be applied)
| PR3-F-08 | flowline_storage | viv | id |  | viv | 3.96 | 2976.37 | year | As-Laid VIV ID (27 months of storage to be applied)
| PR3-F-08 | flowline_storage | viv | id |  | viv | 3.33 | 4739.38 | year | As-Laid VIV ID (27 months of storage to be applied)
| PR3-F-08 | flowline_storage | viv | id |  | viv | 2.7 | 7331.03 | year | As-Laid VIV ID (27 months of storage to be applied)
| PR3-F-08 | flowline_storage | viv | id |  | viv | 2.07 | 11078.71 | year | As-Laid VIV ID (27 months of storage to be applied)
| PR3-F-08 | flowline_storage | viv | id |  | viv | 1.44 | 16342.9 | year | As-Laid VIV ID (27 months of storage to be applied)
| PR3-F-08 | flowline_storage | viv | id |  | viv | 0.82 | 23551.58 | year | As-Laid VIV ID (27 months of storage to be applied)
| PR3-F-08 | flowline_storage | viv | id |  | viv | 0.19 | 33181.1 | year | As-Laid VIV ID (27 months of storage to be applied)
GIF-12
| GIF-12 | flowline_operation | hydrotest | od |  | planned_buckle | 456 | 1 | life | Maximum Non-Structure Hydrotest OD
| GIF-12 | flowline_operation | hydrotest | mid |  | planned_buckle | 422 | 1 | life | Maximum Non-Structure Hydrotest Midwall
| GIF-12 | flowline_operation | hydrotest | od |  | structure | 195 | 1 | life | Maximum Structure Hydrotest OD
| GIF-12 | flowline_operation | hydrotest | mid |  | structure | 192 | 1 | life | Maximum Structure Hydrotest Midwall
| GIF-12 | flowline_operation | full_shutdown_early_life | od |  | planned_buckle | 298 | 150 | life | Maximum Non-Structure Operation OD
| GIF-12 | flowline_operation | full_shutdown_early_life | mid |  | planned_buckle | 277 | 150 | life | Maximum Non-Structure Operation Midwall
| GIF-12 | flowline_operation | full_shutdown_early_life | od |  | structure | 100 | 150 | life | Maximum Structure Operation OD
| GIF-12 | flowline_operation | full_shutdown_early_life | mid |  | structure | 99 | 150 | life | Maximum Structure Operation Midwall
WIF-12
| WIF-12 | flowline_operation | hydrotest | od |  | planned_buckle | 476 | 1 | life | Non-Structure Hydrotest OD
| WIF-12 | flowline_operation | hydrotest | mid |  | planned_buckle | 439 | 1 | life | Non-Structure Hydrotest MID
| WIF-12 | flowline_operation | hydrotest | od |  | structure | 196 | 1 | life | Structure Hydrotest OD
| WIF-12 | flowline_operation | hydrotest | mid |  | structure | 193 | 1 | life | Structure Hydrotest MID
| WIF-12 | flowline_operation | full_shutdown_early_life | od |  | planned_buckle | 428 | 150 | life | Non-Structure Operation OD
| WIF-12 | flowline_operation | full_shutdown_early_life | mid |  | planned_buckle | 393 | 150 | life | Non-Structure Operation MID
| WIF-12 | flowline_operation | full_shutdown_early_life | od |  | structure | 116 | 150 | life | Structure Operation OD
| WIF-12 | flowline_operation | full_shutdown_early_life | mid |  | structure | 112 | 150 | life | Structure Operation MID
# GLF12
# WIF12

## fracture_load
skip | pipe_name | load_stage | load_scenario | thickness_position | longitudinal_position | longitudinal_zone | max_stress | max_strain | diff_pressure | note
PR1-F-12
| PR1-F-12 | flowline_operation | hydrotest | mid |  | planned_buckle |  | 0.0016 | 76.5647 | Maximum Non-Structure Hydrotest Midwall -12" Pipe Section
| PR1-F-12 | flowline_operation | hydrotest | od |  | planned_buckle |  | 0.0018052 | 76.5647 | Maximum Non-Structure Hydrotest OD -12" Pipe Section
| PR1-F-12 | flowline_operation | hydrotest | mid |  | structure |  | 0.0007 | 76.5647 | Maximum Structure Hydrotest Midwall -12" Pipe Section
| PR1-F-12 | flowline_operation | hydrotest | od |  | structure |  | 0.0008 | 76.5647 | Maximum Structure Hydrotest OD-12" Pipe Section
| PR1-F-12 | flowline_operation | hydrotest | mid |  | other |  | 0.0003 | 76.5647 | Maximum Structure Hydrotest Midwall -12" Pipe Section
| PR1-F-12 | flowline_operation | hydrotest | od |  | other |  | 0.0003 | 76.5647 | Maximum Structure Hydrotest OD-12" Pipe Section
| PR1-F-12 | flowline_operation | Design | mid |  | planned_buckle |  | 0.0025 | 47.9247 | Maximum Non-Structure Design Midwall -12" Pipe Section
| PR1-F-12 | flowline_operation | Design | od |  | planned_buckle |  | 0.0027922 | 47.9247 | Maximum Non-Structure Design OD -12" Pipe Section
| PR1-F-12 | flowline_operation | Design | mid |  | structure |  | 0.0006 | 47.9247 | Maximum Structure Design Midwall - 12" Pipe Section
| PR1-F-12 | flowline_operation | Design | od |  | structure |  | 0.0007 | 47.9247 | Maximum Structure Design OD -12" Pipe Section
| PR1-F-12 | flowline_operation | Design | mid |  | Other |  | 0.0005 | 47.9247 | Maximum Structure Design Midwall - 12" Pipe Section
| PR1-F-12 | flowline_operation | Design | od |  | Other |  | 0.0006 | 47.9247 | Maximum Structure Design OD -12" Pipe Section
| PR1-F-12 | flowline_operation | full_shutdown_early_life | mid |  | planned_buckle |  | 0.00179 | 2.4247 | Maximum Non-Structure Operation Midwall-12" Pipe Section
| PR1-F-12 | flowline_operation | full_shutdown_early_life | od |  | planned_buckle |  | 0.00202 | 2.4247 | Maximum Non-Structure Operation OD -12" Pipe Section
| PR1-F-12 | flowline_operation | full_shutdown_early_life | mid |  | structure |  | 0.00049 | 2.4247 | Maximum Structure Operation Midwall -12" Pipe Section
| PR1-F-12 | flowline_operation | full_shutdown_early_life | od |  | structure |  | 0.00054 | 2.4247 | Maximum Structure Operation OD -12" Pipe Section
| PR1-F-12 | flowline_operation | full_shutdown_early_life | mid |  | other |  | 0.00023 | 2.4247 | Maximum Structure Operation Midwall -12" Pipe Section
| PR1-F-12 | flowline_operation | full_shutdown_early_life | od |  | other |  | 0.00024 | 2.4247 | Maximum Structure Operation OD -12" Pipe Section
| PR1-F-12 | flowline_operation | Hot_Oiling_early_life | mid |  | planned_buckle |  | 0.00179 | 11.4247 | Maximum Non-Structure Operation Midwall-12" Pipe Section -hotoiling
| PR1-F-12 | flowline_operation | Hot_Oiling_early_life | od |  | planned_buckle |  | 0.00202 | 11.4247 | Maximum Non-Structure Operation OD -12" Pipe Section- hotoiling
| PR1-F-12 | flowline_operation | Hot_Oiling_early_life | mid |  | structure |  | 0.00049 | 11.4247 | Maximum Structure Operation Midwall -12" Pipe Section -hotoiling
| PR1-F-12 | flowline_operation | Hot_Oiling_early_life | od |  | structure |  | 0.00054 | 11.4247 | Maximum Structure Operation OD -12" Pipe Section -hotoiling
| PR1-F-12 | flowline_operation | Hot_Oiling_early_life | mid |  | other |  | 0.00023 | 11.4247 | Maximum Structure Operation Midwall -12" Pipe Section -hotoiling
| PR1-F-12 | flowline_operation | Hot_Oiling_early_life | od |  | other |  | 0.00024 | 11.4247 | Maximum Structure Operation OD -12" Pipe Section -hotoiling
| PR1-F-12 | flowline_operation | partial_shutdown_early_life | mid |  | planned_buckle |  | 0.00179 | 1.3247 | Maximum Non-Structure Operation Midwall-12" Pipe Section
| PR1-F-12 | flowline_operation | partial_shutdown_early_life | od |  | planned_buckle |  | 0.00202 | 1.3247 | Maximum Non-Structure Operation OD -12" Pipe Section
| PR1-F-12 | flowline_operation | partial_shutdown_early_life | mid |  | structure |  | 0.00049 | 1.3247 | Maximum Structure Operation Midwall -12" Pipe Section
| PR1-F-12 | flowline_operation | partial_shutdown_early_life | od |  | structure |  | 0.00054 | 1.3247 | Maximum Structure Operation OD -12" Pipe Section
| PR1-F-12 | flowline_operation | partial_shutdown_early_life | mid |  | other |  | 0.00023 | 1.3247 | Maximum Structure Operation Midwall -12" Pipe Section
| PR1-F-12 | flowline_operation | partial_shutdown_early_life | od |  | other |  | 0.00024 | 1.3247 | Maximum Structure Operation OD -12" Pipe Section
| PR1-F-12 | flowline_operation | full_shutdown_Mid_life | mid |  | planned_buckle |  | 0.00171 | 2.4247 | Maximum Non-Structure Operation Midwall-12" Pipe Section
| PR1-F-12 | flowline_operation | full_shutdown_Mid_life | od |  | planned_buckle |  | 0.00193 | 2.4247 | Maximum Non-Structure Operation OD -12" Pipe Section
| PR1-F-12 | flowline_operation | full_shutdown_Mid_life | mid |  | structure |  | 0.00049 | 2.4247 | Maximum Structure Operation Midwall -12" Pipe Section
| PR1-F-12 | flowline_operation | full_shutdown_Mid_life | od |  | structure |  | 0.00054 | 2.4247 | Maximum Structure Operation OD -12" Pipe Section
| PR1-F-12 | flowline_operation | full_shutdown_Mid_life | mid |  | other |  | 0.00023 | 2.4247 | Maximum Structure Operation Midwall -12" Pipe Section
| PR1-F-12 | flowline_operation | full_shutdown_Mid_life | od |  | other |  | 0.00024 | 2.4247 | Maximum Structure Operation OD -12" Pipe Section
| PR1-F-12 | flowline_operation | Hot_Oiling_Mid_life | mid |  | planned_buckle |  | 0.00171 | 11.4247 | Maximum Non-Structure Operation Midwall-12" Pipe Section -hotoiling
| PR1-F-12 | flowline_operation | Hot_Oiling_Mid_life | od |  | planned_buckle |  | 0.00193 | 11.4247 | Maximum Non-Structure Operation OD -12" Pipe Section- hotoiling
| PR1-F-12 | flowline_operation | Hot_Oiling_Mid_life | mid |  | structure |  | 0.00049 | 11.4247 | Maximum Structure Operation Midwall -12" Pipe Section -hotoiling
| PR1-F-12 | flowline_operation | Hot_Oiling_Mid_life | od |  | structure |  | 0.00054 | 11.4247 | Maximum Structure Operation OD -12" Pipe Section -hotoiling
| PR1-F-12 | flowline_operation | Hot_Oiling_Mid_life | mid |  | other |  | 0.00023 | 11.4247 | Maximum Structure Operation Midwall -12" Pipe Section -hotoiling
| PR1-F-12 | flowline_operation | Hot_Oiling_Mid_life | od |  | other |  | 0.00024 | 11.4247 | Maximum Structure Operation OD -12" Pipe Section -hotoiling
| PR1-F-12 | flowline_operation | partial_shutdown_Mid_life | mid |  | planned_buckle |  | 0.00171 | 1.3247 | Maximum Non-Structure Operation Midwall-12" Pipe Section
| PR1-F-12 | flowline_operation | partial_shutdown_Mid_life | od |  | planned_buckle |  | 0.00193 | 1.3247 | Maximum Non-Structure Operation OD -12" Pipe Section
| PR1-F-12 | flowline_operation | partial_shutdown_Mid_life | mid |  | structure |  | 0.00049 | 1.3247 | Maximum Structure Operation Midwall -12" Pipe Section
| PR1-F-12 | flowline_operation | partial_shutdown_Mid_life | od |  | structure |  | 0.00054 | 1.3247 | Maximum Structure Operation OD -12" Pipe Section
| PR1-F-12 | flowline_operation | partial_shutdown_Mid_life | mid |  | other |  | 0.00023 | 1.3247 | Maximum Structure Operation Midwall -12" Pipe Section
| PR1-F-12 | flowline_operation | partial_shutdown_Mid_life | od |  | other |  | 0.00024 | 1.3247 | Maximum Structure Operation OD -12" Pipe Section
| PR1-F-12 | flowline_operation | full_shutdown_late_life | mid |  | planned_buckle |  | 0.00173 | 3.6247 | Maximum Non-Structure Operation Midwall-12" Pipe Section
| PR1-F-12 | flowline_operation | full_shutdown_late_life | od |  | planned_buckle |  | 0.00195 | 3.6247 | Maximum Non-Structure Operation OD -12" Pipe Section
| PR1-F-12 | flowline_operation | full_shutdown_late_life | mid |  | structure |  | 0.0005 | 3.6247 | Maximum Structure Operation Midwall -12" Pipe Section
| PR1-F-12 | flowline_operation | full_shutdown_late_life | od |  | structure |  | 0.00054 | 3.6247 | Maximum Structure Operation OD -12" Pipe Section
| PR1-F-12 | flowline_operation | full_shutdown_late_life | mid |  | other |  | 0.00023 | 3.6247 | Maximum Structure Operation Midwall -12" Pipe Section
| PR1-F-12 | flowline_operation | full_shutdown_late_life | od |  | other |  | 0.00024 | 3.6247 | Maximum Structure Operation OD -12" Pipe Section
| PR1-F-12 | flowline_operation | Hot_Oiling_late_life | mid |  | planned_buckle |  | 0.00173 | 11.3247 | Maximum Non-Structure Operation Midwall-12" Pipe Section -hotoiling
| PR1-F-12 | flowline_operation | Hot_Oiling_late_life | od |  | planned_buckle |  | 0.00195 | 11.3247 | Maximum Non-Structure Operation OD -12" Pipe Section- hotoiling
| PR1-F-12 | flowline_operation | Hot_Oiling_late_life | mid |  | structure |  | 0.0005 | 11.3247 | Maximum Structure Operation Midwall -12" Pipe Section -hotoiling
| PR1-F-12 | flowline_operation | Hot_Oiling_late_life | od |  | structure |  | 0.00054 | 11.3247 | Maximum Structure Operation OD -12" Pipe Section -hotoiling
| PR1-F-12 | flowline_operation | Hot_Oiling_late_life | mid |  | other |  | 0.00023 | 11.3247 | Maximum Structure Operation Midwall -12" Pipe Section -hotoiling
| PR1-F-12 | flowline_operation | Hot_Oiling_late_life | od |  | other |  | 0.00024 | 11.3247 | Maximum Structure Operation OD -12" Pipe Section -hotoiling
| PR1-F-12 | flowline_operation | partial_shutdown_late_life | mid |  | planned_buckle |  | 0.00173 | 2.5247 | Maximum Non-Structure Operation Midwall-12" Pipe Section
| PR1-F-12 | flowline_operation | partial_shutdown_late_life | od |  | planned_buckle |  | 0.00195 | 2.5247 | Maximum Non-Structure Operation OD -12" Pipe Section
| PR1-F-12 | flowline_operation | partial_shutdown_late_life | mid |  | structure |  | 0.0005 | 2.5247 | Maximum Structure Operation Midwall -12" Pipe Section
| PR1-F-12 | flowline_operation | partial_shutdown_late_life | od |  | structure |  | 0.00054 | 2.5247 | Maximum Structure Operation OD -12" Pipe Section
| PR1-F-12 | flowline_operation | partial_shutdown_late_life | mid |  | other |  | 0.00023 | 2.5247 | Maximum Structure Operation Midwall -12" Pipe Section
| PR1-F-12 | flowline_operation | partial_shutdown_late_life | od |  | other |  | 0.00024 | 2.5247 | Maximum Structure Operation OD -12" Pipe Section
PR1-F-10
| PR1-F-10 | flowline_operation | hydrotest | mid |  | planned_buckle |  | 0.0015 | 76.5647 | Maximum Non-Structure Hydrotest Midwall-10" Pipe Section
| PR1-F-10 | flowline_operation | hydrotest | od |  | planned_buckle |  | 0.0017221 | 76.5647 | Maximum Non-Structure Hydrotest OD -10" Pipe Section
| PR1-F-10 | flowline_operation | hydrotest | mid |  | structure |  | 0.0008 | 76.5647 | Maximum Structure Hydrotest Midwall -10" Pipe Section
| PR1-F-10 | flowline_operation | hydrotest | od |  | structure |  | 0.0009 | 76.5647 | Maximum Structure Hydrotest OD -10" Pipe Section
| PR1-F-10 | flowline_operation | hydrotest | mid |  | other |  | 0.0003 | 76.5647 | Maximum Structure Hydrotest Midwall -10" Pipe Section
| PR1-F-10 | flowline_operation | hydrotest | od |  | other |  | 0.0003 | 76.5647 | Maximum Structure Hydrotest OD -10" Pipe Section
| PR1-F-10 | flowline_operation | Design | mid |  | planned_buckle |  | 0.0023 | 47.9247 | Maximum Non-Structure Design Midwall -10" Pipe Section
| PR1-F-10 | flowline_operation | Design | od |  | planned_buckle |  | 0.0025903 | 47.9247 | Maximum Non-Structure Design OD -10" Pipe Section
| PR1-F-10 | flowline_operation | Design | mid |  | structure |  | 0.0007 | 47.9247 | Maximum Structure Design Midwall - 10" Pipe Section
| PR1-F-10 | flowline_operation | Design | od |  | structure |  | 0.0008 | 47.9247 | Maximum Structure Design OD -10" Pipe Section
| PR1-F-10 | flowline_operation | Design | mid |  | other |  | 0.0003 | 47.9247 | Maximum Structure Design Midwall - 10" Pipe Section
| PR1-F-10 | flowline_operation | Design | od |  | other |  | 0.0003 | 47.9247 | Maximum Structure Design OD -10" Pipe Section
| PR1-F-10 | flowline_operation | full_shutdown_early_life | mid |  | planned_buckle |  | 0.00178 | 8.1247 | Maximum Non-Structure Operation Midwall-10" Pipe Section
| PR1-F-10 | flowline_operation | full_shutdown_early_life | od |  | planned_buckle |  | 0.00203 | 8.1247 | Maximum Non-Structure Operation OD -10" Pipe Section
| PR1-F-10 | flowline_operation | full_shutdown_early_life | mid |  | structure |  | 0.00095 | 8.1247 | Maximum Structure Operation Midwall -10" Pipe Section
| PR1-F-10 | flowline_operation | full_shutdown_early_life | od |  | structure |  | 0.00106 | 8.1247 | Maximum Structure Operation OD -10" Pipe Section
| PR1-F-10 | flowline_operation | full_shutdown_early_life | mid |  | other |  | 0.00022 | 8.1247 | Maximum Structure Operation Midwall -10" Pipe Section
| PR1-F-10 | flowline_operation | full_shutdown_early_life | od |  | other |  | 0.00024 | 8.1247 | Maximum Structure Operation OD -10" Pipe Section
| PR1-F-10 | flowline_operation | Hot_Oiling_early_life | mid |  | planned_buckle |  | 0.00178 | 11.3247 | Maximum Non-Structure Operation Midwall-10" Pipe Section-hotoiling
| PR1-F-10 | flowline_operation | Hot_Oiling_early_life | od |  | planned_buckle |  | 0.00203 | 11.3247 | Maximum Non-Structure Operation OD -10" Pipe Section -hotoiling
| PR1-F-10 | flowline_operation | Hot_Oiling_early_life | mid |  | structure |  | 0.00095 | 11.3247 | Maximum Structure Operation Midwall -10" Pipe Section -hotoiling
| PR1-F-10 | flowline_operation | Hot_Oiling_early_life | od |  | structure |  | 0.00106 | 11.3247 | Maximum Structure Operation OD -10" Pipe Section -hotoiling
| PR1-F-10 | flowline_operation | Hot_Oiling_early_life | mid |  | other |  | 0.00022 | 11.3247 | Maximum Structure Operation Midwall -10" Pipe Section -hotoiling
| PR1-F-10 | flowline_operation | Hot_Oiling_early_life | od |  | other |  | 0.00024 | 11.3247 | Maximum Structure Operation OD -10" Pipe Section -hotoiling
| PR1-F-10 | flowline_operation | partial_shutdown_early_life | mid |  | planned_buckle |  | 0.00178 | 1.6247 | Maximum Non-Structure Operation Midwall-10" Pipe Section
| PR1-F-10 | flowline_operation | partial_shutdown_early_life | od |  | planned_buckle |  | 0.00203 | 1.6247 | Maximum Non-Structure Operation OD -10" Pipe Section
| PR1-F-10 | flowline_operation | partial_shutdown_early_life | mid |  | structure |  | 0.00095 | 1.6247 | Maximum Structure Operation Midwall -10" Pipe Section
| PR1-F-10 | flowline_operation | partial_shutdown_early_life | od |  | structure |  | 0.00106 | 1.6247 | Maximum Structure Operation OD -10" Pipe Section
| PR1-F-10 | flowline_operation | partial_shutdown_early_life | mid |  | other |  | 0.00022 | 1.6247 | Maximum Structure Operation Midwall -10" Pipe Section
| PR1-F-10 | flowline_operation | partial_shutdown_early_life | od |  | other |  | 0.00024 | 1.6247 | Maximum Structure Operation OD -10" Pipe Section
| PR1-F-10 | flowline_operation | full_shutdown_Mid_life | mid |  | planned_buckle |  | 0.00166 | 8.1247 | Maximum Non-Structure Operation Midwall-10" Pipe Section
| PR1-F-10 | flowline_operation | full_shutdown_Mid_life | od |  | planned_buckle |  | 0.0019 | 8.1247 | Maximum Non-Structure Operation OD -10" Pipe Section
| PR1-F-10 | flowline_operation | full_shutdown_Mid_life | mid |  | structure |  | 0.00096 | 8.1247 | Maximum Structure Operation Midwall -10" Pipe Section
| PR1-F-10 | flowline_operation | full_shutdown_Mid_life | od |  | structure |  | 0.00107 | 8.1247 | Maximum Structure Operation OD -10" Pipe Section
| PR1-F-10 | flowline_operation | full_shutdown_Mid_life | mid |  | other |  | 0.00022 | 8.1247 | Maximum Structure Operation Midwall -10" Pipe Section
| PR1-F-10 | flowline_operation | full_shutdown_Mid_life | od |  | other |  | 0.00024 | 8.1247 | Maximum Structure Operation OD -10" Pipe Section
| PR1-F-10 | flowline_operation | Hot_Oiling_Mid_life | mid |  | planned_buckle |  | 0.00166 | 11.3247 | Maximum Non-Structure Operation Midwall-10" Pipe Section-hotoiling
| PR1-F-10 | flowline_operation | Hot_Oiling_Mid_life | od |  | planned_buckle |  | 0.0019 | 11.3247 | Maximum Non-Structure Operation OD -10" Pipe Section -hotoiling
| PR1-F-10 | flowline_operation | Hot_Oiling_Mid_life | mid |  | structure |  | 0.00096 | 11.3247 | Maximum Structure Operation Midwall -10" Pipe Section -hotoiling
| PR1-F-10 | flowline_operation | Hot_Oiling_Mid_life | od |  | structure |  | 0.00107 | 11.3247 | Maximum Structure Operation OD -10" Pipe Section -hotoiling
| PR1-F-10 | flowline_operation | Hot_Oiling_Mid_life | mid |  | other |  | 0.00022 | 11.3247 | Maximum Structure Operation Midwall -10" Pipe Section -hotoiling
| PR1-F-10 | flowline_operation | Hot_Oiling_Mid_life | od |  | other |  | 0.00024 | 11.3247 | Maximum Structure Operation OD -10" Pipe Section -hotoiling
| PR1-F-10 | flowline_operation | partial_shutdown_Mid_life | mid |  | planned_buckle |  | 0.00166 | 1.6247 | Maximum Non-Structure Operation Midwall-10" Pipe Section
| PR1-F-10 | flowline_operation | partial_shutdown_Mid_life | od |  | planned_buckle |  | 0.0019 | 1.6247 | Maximum Non-Structure Operation OD -10" Pipe Section
| PR1-F-10 | flowline_operation | partial_shutdown_Mid_life | mid |  | structure |  | 0.00096 | 1.6247 | Maximum Structure Operation Midwall -10" Pipe Section
| PR1-F-10 | flowline_operation | partial_shutdown_Mid_life | od |  | structure |  | 0.00107 | 1.6247 | Maximum Structure Operation OD -10" Pipe Section
| PR1-F-10 | flowline_operation | partial_shutdown_Mid_life | mid |  | other |  | 0.00022 | 1.6247 | Maximum Structure Operation Midwall -10" Pipe Section
| PR1-F-10 | flowline_operation | partial_shutdown_Mid_life | od |  | other |  | 0.00024 | 1.6247 | Maximum Structure Operation OD -10" Pipe Section
| PR1-F-10 | flowline_operation | full_shutdown_late_life | mid |  | planned_buckle |  | 0.00171 | 7.6247 | Maximum Non-Structure Operation Midwall-10" Pipe Section
| PR1-F-10 | flowline_operation | full_shutdown_late_life | od |  | planned_buckle |  | 0.00195 | 7.6247 | Maximum Non-Structure Operation OD -10" Pipe Section
| PR1-F-10 | flowline_operation | full_shutdown_late_life | mid |  | structure |  | 0.00095 | 7.6247 | Maximum Structure Operation Midwall -10" Pipe Section
| PR1-F-10 | flowline_operation | full_shutdown_late_life | od |  | structure |  | 0.00106 | 7.6247 | Maximum Structure Operation OD -10" Pipe Section
| PR1-F-10 | flowline_operation | full_shutdown_late_life | mid |  | other |  | 0.00023 | 7.6247 | Maximum Structure Operation Midwall -10" Pipe Section
| PR1-F-10 | flowline_operation | full_shutdown_late_life | od |  | other |  | 0.00025 | 7.6247 | Maximum Structure Operation OD -10" Pipe Section
| PR1-F-10 | flowline_operation | Hot_Oiling_late_life | mid |  | planned_buckle |  | 0.00171 | 11.2247 | Maximum Non-Structure Operation Midwall-10" Pipe Section-hotoiling
| PR1-F-10 | flowline_operation | Hot_Oiling_late_life | od |  | planned_buckle |  | 0.00195 | 11.2247 | Maximum Non-Structure Operation OD -10" Pipe Section -hotoiling
| PR1-F-10 | flowline_operation | Hot_Oiling_late_life | mid |  | structure |  | 0.00095 | 11.2247 | Maximum Structure Operation Midwall -10" Pipe Section -hotoiling
| PR1-F-10 | flowline_operation | Hot_Oiling_late_life | od |  | structure |  | 0.00106 | 11.2247 | Maximum Structure Operation OD -10" Pipe Section -hotoiling
| PR1-F-10 | flowline_operation | Hot_Oiling_late_life | mid |  | other |  | 0.00023 | 11.2247 | Maximum Structure Operation Midwall -10" Pipe Section -hotoiling
| PR1-F-10 | flowline_operation | Hot_Oiling_late_life | od |  | other |  | 0.00025 | 11.2247 | Maximum Structure Operation OD -10" Pipe Section -hotoiling
| PR1-F-10 | flowline_operation | partial_shutdown_late_life | mid |  | planned_buckle |  | 0.00171 | 2.9247 | Maximum Non-Structure Operation Midwall-10" Pipe Section
| PR1-F-10 | flowline_operation | partial_shutdown_late_life | od |  | planned_buckle |  | 0.00195 | 2.9247 | Maximum Non-Structure Operation OD -10" Pipe Section
| PR1-F-10 | flowline_operation | partial_shutdown_late_life | mid |  | structure |  | 0.00095 | 2.9247 | Maximum Non-Structure Operation Midwall-10" Pipe Section
| PR1-F-10 | flowline_operation | partial_shutdown_late_life | od |  | structure |  | 0.00106 | 2.9247 | Maximum Non-Structure Operation OD -10" Pipe Section
| PR1-F-10 | flowline_operation | partial_shutdown_late_life | mid |  | other |  | 0.00023 | 2.9247 | Maximum Structure Operation Midwall -10" Pipe Section
| PR1-F-10 | flowline_operation | partial_shutdown_late_life | od |  | other |  | 0.00025 | 2.9247 | Maximum Structure Operation OD -10" Pipe Section
PR2-F-12
| PR2-F-12 | flowline_operation | hydrotest | mid |  | planned_buckle |  | 0.00168 | 76.5245 | Maximum planned buckle Hydrotest Midwall -12" Pipe Section
| PR2-F-12 | flowline_operation | hydrotest | od |  | planned_buckle |  | 0.00187 | 76.5245 | Maximum planned buckle Hydrotest OD -12" Pipe Section
| PR2-F-12 | flowline_operation | hydrotest | mid |  | structure |  | 0.00117 | 76.5245 | Maximum Structure Hydrotest Midwall -12" Pipe Section
| PR2-F-12 | flowline_operation | hydrotest | od |  | structure |  | 0.0013 | 76.5245 | Maximum Structure Hydrotest OD-12" Pipe Section
| PR2-F-12 | flowline_operation | hydrotest | mid |  | other |  | 0.00117 | 76.5245 | Maximum other Hydrotest Midwall -12" Pipe Section
| PR2-F-12 | flowline_operation | hydrotest | od |  | other |  | 0.0013 | 76.5245 | Maximum other Hydrotest OD-12" Pipe Section
| PR2-F-12 | flowline_operation | Design | mid |  | planned_buckle |  | 0.00258 | 47.8845 | Maximum planned buckle Design Midwall -12" Pipe Section
| PR2-F-12 | flowline_operation | Design | od |  | planned_buckle |  | 0.0029 | 47.8845 | Maximum planned buckle Design OD -12" Pipe Section
| PR2-F-12 | flowline_operation | Design | mid |  | structure |  | 0.00116 | 47.8845 | Maximum Structure Design Midwall - 12" Pipe Section
| PR2-F-12 | flowline_operation | Design | od |  | structure |  | 0.0013 | 47.8845 | Maximum Structure Design OD -12" Pipe Section
| PR2-F-12 | flowline_operation | Design | mid |  | other |  | 0.00116 | 47.8845 | Maximum Other Design Midwall - 12" Pipe Section
| PR2-F-12 | flowline_operation | Design | od |  | other |  | 0.0013 | 47.8845 | Maximum Other Design OD -12" Pipe Section
| PR2-F-12 | flowline_operation | full_shutdown_early_life | mid |  | planned_buckle |  | 0.002 | 8.0845 | Maximum planned buckle Operation Midwall-12" Pipe Section
| PR2-F-12 | flowline_operation | full_shutdown_early_life | od |  | planned_buckle |  | 0.0023 | 8.0845 | Maximum planned buckle Operation OD -12" Pipe Section
| PR2-F-12 | flowline_operation | full_shutdown_early_life | mid |  | structure |  | 0.0007 | 8.0845 | Maximum Structure Operation Midwall -12" Pipe Section
| PR2-F-12 | flowline_operation | full_shutdown_early_life | od |  | structure |  | 0.0008 | 8.0845 | Maximum Structure Operation OD -12" Pipe Section
| PR2-F-12 | flowline_operation | full_shutdown_early_life | mid |  | other |  | 0.0003 | 8.0845 | Maximum other Operation Midwall -12" Pipe Section
| PR2-F-12 | flowline_operation | full_shutdown_early_life | od |  | other |  | 0.0003 | 8.0845 | Maximum other Operation OD -12" Pipe Section
| PR2-F-12 | flowline_operation | Hot_Oiling_early_life | mid |  | planned_buckle |  | 0.002 | 11.0845 | Maximum planned buckle Operation Midwall-12" Pipe Section -hotoiling
| PR2-F-12 | flowline_operation | Hot_Oiling_early_life | od |  | planned_buckle |  | 0.0023 | 11.0845 | Maximum planned buckle Operation OD -12" Pipe Section- hotoiling
| PR2-F-12 | flowline_operation | Hot_Oiling_early_life | mid |  | structure |  | 0.0007 | 11.0845 | Maximum Structure Operation Midwall -12" Pipe Section -hotoiling
| PR2-F-12 | flowline_operation | Hot_Oiling_early_life | od |  | structure |  | 0.0008 | 11.0845 | Maximum Structure Operation OD -12" Pipe Section -hotoiling
| PR2-F-12 | flowline_operation | Hot_Oiling_early_life | mid |  | other |  | 0.0003 | 11.0845 | Maximum other Operation Midwall -12" Pipe Section -hotoiling
| PR2-F-12 | flowline_operation | Hot_Oiling_early_life | od |  | other |  | 0.0003 | 11.0845 | Maximum other Operation OD -12" Pipe Section -hotoiling
| PR2-F-12 | flowline_operation | partial_shutdown_early_life | mid |  | planned_buckle |  | 0.002 | 8.0845 | Maximum planned buckle Operation Midwall-12" Pipe Section
| PR2-F-12 | flowline_operation | partial_shutdown_early_life | od |  | planned_buckle |  | 0.0023 | 8.0845 | Maximum planned buckle Operation OD -12" Pipe Section
| PR2-F-12 | flowline_operation | partial_shutdown_early_life | mid |  | structure |  | 0.0007 | 8.0845 | Maximum Structure Operation Midwall -12" Pipe Section
| PR2-F-12 | flowline_operation | partial_shutdown_early_life | od |  | structure |  | 0.0008 | 8.0845 | Maximum Structure Operation OD -12" Pipe Section
| PR2-F-12 | flowline_operation | partial_shutdown_early_life | mid |  | other |  | 0.0003 | 8.0845 | Maximum other Operation Midwall -12" Pipe Section
| PR2-F-12 | flowline_operation | partial_shutdown_early_life | od |  | other |  | 0.0003 | 8.0845 | Maximum other Operation OD -12" Pipe Section
| PR2-F-12 | flowline_operation | full_shutdown_Mid_life | mid |  | planned_buckle |  | 0.0018 | 7.5845 | Maximum planned buckle Operation Midwall-12" Pipe Section
| PR2-F-12 | flowline_operation | full_shutdown_Mid_life | od |  | planned_buckle |  | 0.002 | 7.5845 | Maximum planned buckle Operation OD -12" Pipe Section
| PR2-F-12 | flowline_operation | full_shutdown_Mid_life | mid |  | structure |  | 0.00074 | 7.5845 | Maximum Structure Operation Midwall -12" Pipe Section
| PR2-F-12 | flowline_operation | full_shutdown_Mid_life | od |  | structure |  | 0.0008 | 7.5845 | Maximum Structure Operation OD -12" Pipe Section
| PR2-F-12 | flowline_operation | full_shutdown_Mid_life | mid |  | other |  | 0.0003 | 7.5845 | Maximum other Operation Midwall -12" Pipe Section
| PR2-F-12 | flowline_operation | full_shutdown_Mid_life | od |  | other |  | 0.0003 | 7.5845 | Maximum other Operation OD -12" Pipe Section
| PR2-F-12 | flowline_operation | Hot_Oiling_Mid_life | mid |  | planned_buckle |  | 0.0018 | 11.0845 | Maximum planned buckle Operation Midwall-12" Pipe Section -hotoiling
| PR2-F-12 | flowline_operation | Hot_Oiling_Mid_life | od |  | planned_buckle |  | 0.002 | 11.0845 | Maximum planned buckle Operation OD -12" Pipe Section- hotoiling
| PR2-F-12 | flowline_operation | Hot_Oiling_Mid_life | mid |  | structure |  | 0.00074 | 11.0845 | Maximum Structure Operation Midwall -12" Pipe Section -hotoiling
| PR2-F-12 | flowline_operation | Hot_Oiling_Mid_life | od |  | structure |  | 0.0008 | 11.0845 | Maximum Structure Operation OD -12" Pipe Section -hotoiling
| PR2-F-12 | flowline_operation | Hot_Oiling_Mid_life | mid |  | other |  | 0.0003 | 11.0845 | Maximum other Operation Midwall -12" Pipe Section -hotoiling
| PR2-F-12 | flowline_operation | Hot_Oiling_Mid_life | od |  | other |  | 0.0003 | 11.0845 | Maximum other Operation OD -12" Pipe Section -hotoiling
| PR2-F-12 | flowline_operation | partial_shutdown_Mid_life | mid |  | planned_buckle |  | 0.0018 | 7.5845 | Maximum planned buckle Operation Midwall-12" Pipe Section
| PR2-F-12 | flowline_operation | partial_shutdown_Mid_life | od |  | planned_buckle |  | 0.002 | 7.5845 | Maximum planned buckle Operation OD -12" Pipe Section
| PR2-F-12 | flowline_operation | partial_shutdown_Mid_life | mid |  | structure |  | 0.00074 | 7.5845 | Maximum Structure Operation Midwall -12" Pipe Section
| PR2-F-12 | flowline_operation | partial_shutdown_Mid_life | od |  | structure |  | 0.0008 | 7.5845 | Maximum Structure Operation OD -12" Pipe Section
| PR2-F-12 | flowline_operation | partial_shutdown_Mid_life | mid |  | other |  | 0.0003 | 7.5845 | Maximum other Operation Midwall -12" Pipe Section
| PR2-F-12 | flowline_operation | partial_shutdown_Mid_life | od |  | other |  | 0.0003 | 7.5845 | Maximum other Operation OD -12" Pipe Section
| PR2-F-12 | flowline_operation | full_shutdown_late_life | mid |  | planned_buckle |  | 0.0018 | 7.5845 | Maximum planned buckle Operation Midwall-12" Pipe Section
| PR2-F-12 | flowline_operation | full_shutdown_late_life | od |  | planned_buckle |  | 0.002 | 7.5845 | Maximum planned buckle Operation OD -12" Pipe Section
| PR2-F-12 | flowline_operation | full_shutdown_late_life | mid |  | structure |  | 0.00074 | 7.5845 | Maximum Structure Operation Midwall -12" Pipe Section
| PR2-F-12 | flowline_operation | full_shutdown_late_life | od |  | structure |  | 0.0008 | 7.5845 | Maximum Structure Operation OD -12" Pipe Section
| PR2-F-12 | flowline_operation | full_shutdown_late_life | mid |  | other |  | 0.0003 | 7.5845 | Maximum other Operation Midwall -12" Pipe Section
| PR2-F-12 | flowline_operation | full_shutdown_late_life | od |  | other |  | 0.0003 | 7.5845 | Maximum other Operation OD -12" Pipe Section
| PR2-F-12 | flowline_operation | Hot_Oiling_late_life | mid |  | planned_buckle |  | 0.0018 | 11.0845 | Maximum planned buckle Operation Midwall-12" Pipe Section -hotoiling
| PR2-F-12 | flowline_operation | Hot_Oiling_late_life | od |  | planned_buckle |  | 0.002 | 11.0845 | Maximum planned buckle Operation OD -12" Pipe Section- hotoiling
| PR2-F-12 | flowline_operation | Hot_Oiling_late_life | mid |  | structure |  | 0.00074 | 11.0845 | Maximum Structure Operation Midwall -12" Pipe Section -hotoiling
| PR2-F-12 | flowline_operation | Hot_Oiling_late_life | od |  | structure |  | 0.0008 | 11.0845 | Maximum Structure Operation OD -12" Pipe Section -hotoiling
| PR2-F-12 | flowline_operation | Hot_Oiling_late_life | mid |  | other |  | 0.0003 | 11.0845 | Maximum other Operation Midwall -12" Pipe Section -hotoiling
| PR2-F-12 | flowline_operation | Hot_Oiling_late_life | od |  | other |  | 0.0003 | 11.0845 | Maximum other Operation OD -12" Pipe Section -hotoiling
| PR2-F-12 | flowline_operation | partial_shutdown_late_life | mid |  | planned_buckle |  | 0.0018 | 7.5845 | Maximum planned buckle Operation Midwall-12" Pipe Section
| PR2-F-12 | flowline_operation | partial_shutdown_late_life | od |  | planned_buckle |  | 0.002 | 7.5845 | Maximum planned buckle Operation OD -12" Pipe Section
| PR2-F-12 | flowline_operation | partial_shutdown_late_life | mid |  | structure |  | 0.00074 | 7.5845 | Maximum Structure Operation Midwall -12" Pipe Section
| PR2-F-12 | flowline_operation | partial_shutdown_late_life | od |  | structure |  | 0.0008 | 7.5845 | Maximum Structure Operation OD -12" Pipe Section
| PR2-F-12 | flowline_operation | partial_shutdown_late_life | mid |  | other |  | 0.0003 | 7.5845 | Maximum other Operation Midwall -12" Pipe Section
| PR2-F-12 | flowline_operation | partial_shutdown_late_life | od |  | other |  | 0.0003 | 7.5845 | Maximum other Operation OD -12" Pipe Section
PR2-F-10
| PR2-F-10 | flowline_operation | hydrotest | mid |  | planned_buckle |  | 0.00164 | 76.5245 | Maximum planned buckle Hydrotest Midwall-10" Pipe Section
| PR2-F-10 | flowline_operation | hydrotest | od |  | planned_buckle |  | 0.00177 | 76.5245 | Maximum planned buckle Hydrotest OD -10" Pipe Section
| PR2-F-10 | flowline_operation | hydrotest | mid |  | structure |  | 0.00099 | 76.5245 | Maximum Structure Hydrotest Midwall -10" Pipe Section
| PR2-F-10 | flowline_operation | hydrotest | od |  | structure |  | 0.00111 | 76.5245 | Maximum Structure Hydrotest OD -10" Pipe Section
| PR2-F-10 | flowline_operation | hydrotest | mid |  | other |  | 0.00099 | 76.5245 | Maximum other Hydrotest Midwall -10" Pipe Section
| PR2-F-10 | flowline_operation | hydrotest | od |  | other |  | 0.00111 | 76.5245 | Maximum other Hydrotest OD -10" Pipe Section
| PR2-F-10 | flowline_operation | Design | mid |  | planned_buckle |  | 0.00213 | 47.8845 | Maximum planned buckle Design Midwall -10" Pipe Section
| PR2-F-10 | flowline_operation | Design | od |  | planned_buckle |  | 0.00242 | 47.8845 | Maximum planned buckle Design OD -10" Pipe Section
| PR2-F-10 | flowline_operation | Design | mid |  | structure |  | 0.00102 | 47.8845 | Maximum Structure Design Midwall - 10" Pipe Section
| PR2-F-10 | flowline_operation | Design | od |  | structure |  | 0.00116 | 47.8845 | Maximum Structure Design OD -10" Pipe Section
| PR2-F-10 | flowline_operation | Design | mid |  | other |  | 0.00102 | 47.8845 | Maximum other Design Midwall - 10" Pipe Section
| PR2-F-10 | flowline_operation | Design | od |  | other |  | 0.00116 | 47.8845 | Maximum other Design OD -10" Pipe Section
| PR2-F-10 | flowline_operation | full_shutdown_early_life | mid |  | planned_buckle |  | 0.002 | 8.0845 | Maximum planned buckle Operation Midwall-10" Pipe Section
| PR2-F-10 | flowline_operation | full_shutdown_early_life | od |  | planned_buckle |  | 0.00224 | 8.0845 | Maximum planned buckle Operation OD -10" Pipe Section
| PR2-F-10 | flowline_operation | full_shutdown_early_life | mid |  | structure |  | 0.0007 | 8.0845 | Maximum Structure Operation Midwall -10" Pipe Section
| PR2-F-10 | flowline_operation | full_shutdown_early_life | od |  | structure |  | 0.00074 | 8.0845 | Maximum Structure Operation OD -10" Pipe Section
| PR2-F-10 | flowline_operation | full_shutdown_early_life | mid |  | other |  | 0.0002 | 8.0845 | Maximum other Operation Midwall -10" Pipe Section
| PR2-F-10 | flowline_operation | full_shutdown_early_life | od |  | other |  | 0.0002 | 8.0845 | Maximum other Operation OD -10" Pipe Section
| PR2-F-10 | flowline_operation | Hot_Oiling_early_life | mid |  | planned_buckle |  | 0.002 | 10.9845 | Maximum planned buckel Operation Midwall-10" Pipe Section-hotoiling
| PR2-F-10 | flowline_operation | Hot_Oiling_early_life | od |  | planned_buckle |  | 0.00224 | 10.9845 | Maximum planned buckle Operation OD -10" Pipe Section -hotoiling
| PR2-F-10 | flowline_operation | Hot_Oiling_early_life | mid |  | structure |  | 0.0007 | 10.9845 | Maximum Structure Operation Midwall -10" Pipe Section -hotoiling
| PR2-F-10 | flowline_operation | Hot_Oiling_early_life | od |  | structure |  | 0.00074 | 10.9845 | Maximum Structure Operation OD -10" Pipe Section -hotoiling
| PR2-F-10 | flowline_operation | Hot_Oiling_early_life | mid |  | other |  | 0.0002 | 10.9845 | Maximum other Operation Midwall -10" Pipe Section -hotoiling
| PR2-F-10 | flowline_operation | Hot_Oiling_early_life | od |  | other |  | 0.0002 | 10.9845 | Maximum other Operation OD -10" Pipe Section -hotoiling
| PR2-F-10 | flowline_operation | partial_shutdown_early_life | mid |  | planned_buckle |  | 0.002 | 8.0845 | Maximum planned buckle Operation Midwall-10" Pipe Section
| PR2-F-10 | flowline_operation | partial_shutdown_early_life | od |  | planned_buckle |  | 0.00224 | 8.0845 | Maximum planned buckle Operation OD -10" Pipe Section
| PR2-F-10 | flowline_operation | partial_shutdown_early_life | mid |  | structure |  | 0.0007 | 8.0845 | Maximum Structure Operation Midwall -10" Pipe Section
| PR2-F-10 | flowline_operation | partial_shutdown_early_life | od |  | structure |  | 0.00074 | 8.0845 | Maximum Structure Operation OD -10" Pipe Section
| PR2-F-10 | flowline_operation | partial_shutdown_early_life | mid |  | other |  | 0.0002 | 8.0845 | Maximum other Operation Midwall -10" Pipe Section
| PR2-F-10 | flowline_operation | partial_shutdown_early_life | od |  | other |  | 0.0002 | 8.0845 | Maximum other Operation OD -10" Pipe Section
| PR2-F-10 | flowline_operation | full_shutdown_Mid_life | mid |  | planned_buckle |  | 0.0016 | 7.5845 | Maximum planned buckle Operation Midwall-10" Pipe Section
| PR2-F-10 | flowline_operation | full_shutdown_Mid_life | od |  | planned_buckle |  | 0.00184 | 7.5845 | Maximum planned buckle Operation OD -10" Pipe Section
| PR2-F-10 | flowline_operation | full_shutdown_Mid_life | mid |  | structure |  | 0.0007 | 7.5845 | Maximum Structure Operation Midwall -10" Pipe Section
| PR2-F-10 | flowline_operation | full_shutdown_Mid_life | od |  | structure |  | 0.00074 | 7.5845 | Maximum Structure Operation OD -10" Pipe Section
| PR2-F-10 | flowline_operation | full_shutdown_Mid_life | mid |  | other |  | 0.0002 | 7.5845 | Maximum other Operation Midwall -10" Pipe Section
| PR2-F-10 | flowline_operation | full_shutdown_Mid_life | od |  | other |  | 0.0002 | 7.5845 | Maximum other Operation OD -10" Pipe Section
| PR2-F-10 | flowline_operation | Hot_Oiling_Mid_life | mid |  | planned_buckle |  | 0.0016 | 10.9845 | Maximum planned buckle Operation Midwall-10" Pipe Section-hotoiling
| PR2-F-10 | flowline_operation | Hot_Oiling_Mid_life | od |  | planned_buckle |  | 0.00184 | 10.9845 | Maximum planned buckle Operation OD -10" Pipe Section -hotoiling
| PR2-F-10 | flowline_operation | Hot_Oiling_Mid_life | mid |  | structure |  | 0.0007 | 10.9845 | Maximum Structure Operation Midwall -10" Pipe Section -hotoiling
| PR2-F-10 | flowline_operation | Hot_Oiling_Mid_life | od |  | structure |  | 0.00074 | 10.9845 | Maximum Structure Operation OD -10" Pipe Section -hotoiling
| PR2-F-10 | flowline_operation | Hot_Oiling_Mid_life | mid |  | other |  | 0.0002 | 10.9845 | Maximum other Operation Midwall -10" Pipe Section -hotoiling
| PR2-F-10 | flowline_operation | Hot_Oiling_Mid_life | od |  | other |  | 0.0002 | 10.9845 | Maximum other Operation OD -10" Pipe Section -hotoiling
| PR2-F-10 | flowline_operation | partial_shutdown_Mid_life | mid |  | planned_buckle |  | 0.0016 | 7.5845 | Maximum planned buckle Operation Midwall-10" Pipe Section
| PR2-F-10 | flowline_operation | partial_shutdown_Mid_life | od |  | planned_buckle |  | 0.00184 | 7.5845 | Maximum planned buckle Operation OD -10" Pipe Section
| PR2-F-10 | flowline_operation | partial_shutdown_Mid_life | mid |  | structure |  | 0.0007 | 7.5845 | Maximum Structure Operation Midwall -10" Pipe Section
| PR2-F-10 | flowline_operation | partial_shutdown_Mid_life | od |  | structure |  | 0.00074 | 7.5845 | Maximum Structure Operation OD -10" Pipe Section
| PR2-F-10 | flowline_operation | partial_shutdown_Mid_life | mid |  | other |  | 0.0002 | 7.5845 | Maximum other Operation Midwall -10" Pipe Section
| PR2-F-10 | flowline_operation | partial_shutdown_Mid_life | od |  | other |  | 0.0002 | 7.5845 | Maximum other Operation OD -10" Pipe Section
| PR2-F-10 | flowline_operation | full_shutdown_late_life | mid |  | planned_buckle |  | 0.0016 | 7.5845 | Maximum planned buckle Operation Midwall-10" Pipe Section
| PR2-F-10 | flowline_operation | full_shutdown_late_life | od |  | planned_buckle |  | 0.0018 | 7.5845 | Maximum planned buckle Operation OD -10" Pipe Section
| PR2-F-10 | flowline_operation | full_shutdown_late_life | mid |  | structure |  | 0.0007 | 7.5845 | Maximum Structure Operation Midwall -10" Pipe Section
| PR2-F-10 | flowline_operation | full_shutdown_late_life | od |  | structure |  | 0.00074 | 7.5845 | Maximum Structure Operation OD -10" Pipe Section
| PR2-F-10 | flowline_operation | full_shutdown_late_life | mid |  | other |  | 0.0002 | 7.5845 | Maximum other Operation Midwall -10" Pipe Section
| PR2-F-10 | flowline_operation | full_shutdown_late_life | od |  | other |  | 0.0002 | 7.5845 | Maximum other Operation OD -10" Pipe Section
| PR2-F-10 | flowline_operation | Hot_Oiling_late_life | mid |  | planned_buckle |  | 0.0016 | 10.9845 | Maximum planned buckle Operation Midwall-10" Pipe Section-hotoiling
| PR2-F-10 | flowline_operation | Hot_Oiling_late_life | od |  | planned_buckle |  | 0.0018 | 10.9845 | Maximum planned buckle Operation OD -10" Pipe Section -hotoiling
| PR2-F-10 | flowline_operation | Hot_Oiling_late_life | mid |  | structure |  | 0.0007 | 10.9845 | Maximum Structure Operation Midwall -10" Pipe Section -hotoiling
| PR2-F-10 | flowline_operation | Hot_Oiling_late_life | od |  | structure |  | 0.00074 | 10.9845 | Maximum Structure Operation OD -10" Pipe Section -hotoiling
| PR2-F-10 | flowline_operation | Hot_Oiling_late_life | mid |  | other |  | 0.0002 | 10.9845 | Maximum other Operation Midwall -10" Pipe Section -hotoiling
| PR2-F-10 | flowline_operation | Hot_Oiling_late_life | od |  | other |  | 0.0002 | 10.9845 | Maximum other Operation OD -10" Pipe Section -hotoiling
| PR2-F-10 | flowline_operation | partial_shutdown_late_life | mid |  | planned_buckle |  | 0.0016 | 7.5845 | Maximum planned buckle Operation Midwall-10" Pipe Section
| PR2-F-10 | flowline_operation | partial_shutdown_late_life | od |  | planned_buckle |  | 0.0018 | 7.5845 | Maximum planned buckle Operation OD -10" Pipe Section
| PR2-F-10 | flowline_operation | partial_shutdown_late_life | mid |  | structure |  | 0.0007 | 7.5845 | Maximum Structure Operation Midwall -10" Pipe Section
| PR2-F-10 | flowline_operation | partial_shutdown_late_life | od |  | structure |  | 0.00074 | 7.5845 | Maximum Structure Operation OD -10" Pipe Section
| PR2-F-10 | flowline_operation | partial_shutdown_late_life | mid |  | other |  | 0.0002 | 7.5845 | Maximum other Operation Midwall -10" Pipe Section
| PR2-F-10 | flowline_operation | partial_shutdown_late_life | od |  | other |  | 0.0002 | 7.5845 | Maximum other Operation OD -10" Pipe Section
PR3-F-08
| PR3-F-08 | flowline_operation | hydrotest | od |  | planned_buckle |  | 0.0018 | 77.2095 | Maximum Non-Structure Hydrotest OD
| PR3-F-08 | flowline_operation | hydrotest | mid |  | planned_buckle |  | 0.00161 | 77.2095 | Maximum Non-Structure Hydrotest Midwall
| PR3-F-08 | flowline_operation | hydrotest | od |  | structure |  | 0.00104 | 77.2095 | Maximum Structure Hydrotest OD
| PR3-F-08 | flowline_operation | hydrotest | mid |  | structure |  | 0.00094 | 77.2095 | Maximum Structure Hydrotest Midwall
| PR3-F-08 | flowline_operation | Design | od |  | planned_buckle |  | 0.00275 | 48.6381 | Maximum Non-Structure Design OD
| PR3-F-08 | flowline_operation | Design | mid |  | planned_buckle |  | 0.00246 | 48.6381 | Maximum Non-Structure Design Midwall
| PR3-F-08 | flowline_operation | Design | od |  | structure |  | 0.00089 | 48.6381 | Maximum Structure Design OD
| PR3-F-08 | flowline_operation | Design | mid |  | structure |  | 0.0008 | 48.6381 | Maximum Structure Design Midwall
| PR3-F-08 | flowline_operation | full_shutdown_early_life | od |  | planned_buckle |  | 0.00227 | 11.9013 | Maximum Non-Structure Operation OD
| PR3-F-08 | flowline_operation | full_shutdown_early_life | mid |  | planned_buckle |  | 0.00202 | 11.9013 | Maximum Non-Structure Operation Midwall
| PR3-F-08 | flowline_operation | full_shutdown_early_life | od |  | structure |  | 0.00076 | 11.9013 | Maximum Structure Operation OD
| PR3-F-08 | flowline_operation | full_shutdown_early_life | mid |  | structure |  | 0.00068 | 11.9013 | Maximum Structure Operation Midwall
| PR3-F-08 | flowline_operation | partial_shutdown_early_life | od |  | planned_buckle |  | 0.00227 | 11.9013 | Maximum Non-Structure Operation OD
| PR3-F-08 | flowline_operation | partial_shutdown_early_life | mid |  | planned_buckle |  | 0.00202 | 11.9013 | Maximum Non-Structure Operation Midwall
| PR3-F-08 | flowline_operation | partial_shutdown_early_life | od |  | structure |  | 0.00076 | 11.9013 | Maximum Structure Operation OD
| PR3-F-08 | flowline_operation | partial_shutdown_early_life | mid |  | structure |  | 0.00068 | 11.9013 | Maximum Structure Operation Midwall
WIF-12
| GIF-12 | flowline_operation | hydrotest | od |  | planned_buckle |  | 0.00219 | 77.2789 | Maximum Non-Structure Hydrotest OD
| GIF-12 | flowline_operation | hydrotest | mid |  | planned_buckle |  | 0.00198 | 77.2789 | Maximum Non-Structure Hydrotest Midwall
| GIF-12 | flowline_operation | hydrotest | od |  | structure |  | 0.00121 | 77.2789 | Maximum Structure Hydrotest OD
| GIF-12 | flowline_operation | hydrotest | mid |  | structure |  | 0.00111 | 77.2789 | Maximum Structure Hydrotest Midwall
| GIF-12 | flowline_operation | Design | od |  | planned_buckle |  | 0.00257 | 48.6789 | Maximum Non-Structure Design OD
| GIF-12 | flowline_operation | Design | mid |  | planned_buckle |  | 0.00231 | 48.6789 | Maximum Non-Structure Design Midwall
| GIF-12 | flowline_operation | Design | od |  | structure |  | 0.00102 | 48.6789 | Maximum Structure Design OD
| GIF-12 | flowline_operation | Design | mid |  | structure |  | 0.00092 | 48.6789 | Maximum Structure Design Midwall
| GIF-12 | flowline_operation | full_shutdown_early_life | od |  | planned_buckle |  | 0.00197 | 39.4789 | Maximum Non-Structure Operation OD
| GIF-12 | flowline_operation | full_shutdown_early_life | mid |  | planned_buckle |  | 0.00177 | 39.4789 | Maximum Non-Structure Operation Midwall
| GIF-12 | flowline_operation | full_shutdown_early_life | od |  | structure |  | 0.00098 | 39.4789 | Maximum Structure Operation OD
| GIF-12 | flowline_operation | full_shutdown_early_life | mid |  | structure |  | 0.00089 | 39.4789 | Maximum Structure Operation Midwall
| WIF-12 | flowline_operation | hydrotest | od |  | planned_buckle |  | 0.00232 | 76.8765 | Non-Structure Hydrotest MID
| WIF-12 | flowline_operation | hydrotest | mid |  | planned_buckle |  | 0.0021 | 76.8765 | Non-Structure Hydrotest OD
| WIF-12 | flowline_operation | hydrotest | od |  | structure |  | 0.00139 | 76.8765 | Structure Hydrotest OD
| WIF-12 | flowline_operation | hydrotest | mid |  | structure |  | 0.00127 | 76.8765 | Structure Hydrotest MID
| WIF-12 | flowline_operation | Design | od |  | planned_buckle |  | 0.00411 | 46.2365 | Non-Structure Design OD
| WIF-12 | flowline_operation | Design | mid |  | planned_buckle |  | 0.00369 | 46.2365 | Non-Structure Design MID
| WIF-12 | flowline_operation | Design | od |  | structure |  | 0.00128 | 46.2365 | Structure Design OD
| WIF-12 | flowline_operation | Design | mid |  | structure |  | 0.00116 | 46.2365 | Structure Design MID
| WIF-12 | flowline_operation | full_shutdown_early_life | od |  | planned_buckle |  | 0.00376 | 33.3365 | Non-Structure Operation OD
| WIF-12 | flowline_operation | full_shutdown_early_life | mid |  | planned_buckle |  | 0.00338 | 33.3365 | Non-Structure Operation MID
| WIF-12 | flowline_operation | full_shutdown_early_life | od |  | structure |  | 0.00124 | 33.3365 | Structure Operation OD
| WIF-12 | flowline_operation | full_shutdown_early_life | mid |  | structure |  | 0.00112 | 33.3365 | Structure Operation MID

## _param_info
table | parameter_name | description | unit
flowline_operation_master | flowline_operation_master_name | Unique flowline operation master name (links flowline operation data to a report number) | ---
flowline_operation_master | pipe_name | Unique pipe name | ---
flowline_operation_master | note | Additional information | ---
flowline_operation_master | report_number | Report number where the data originates | ---
flowline_operation_master | report_revision | Report revision where the data originates | ---
flowline_operation_master | created_by | Full name of the engineer who generated the data | ---
flowline_operation_master | created_at | Date when the data was generated | ---
flowline_operation_master | updated_by | Full name of the engineer who updated the data | ---
flowline_operation_master | updated_at | Date when the data was updated | ---
fatigue_histogram | pipe_name | Unique pipe name | ---
fatigue_histogram | load_stage | Load stage Options: flowline_operation, flowline_storage | ---
fatigue_histogram | load_scenario | Unique load scenario name such as: hydrotest, long_shutdown, short_shutdown, start_of_life, end-of-life, full_cooldown, half cooldown, partial_cooldown, minor_cooldown | ---
fatigue_histogram | thickness_position | Through-thickness load position Options: od, id, mid, liner_od (used for bimetallic MLP and HRB clad pipes) | ---
fatigue_histogram | longitudinal_position | Longitudinal position from reference point (e.g., PLET). Add reference details in the "note" column. | m
fatigue_histogram | longitudinal_zone | Longitudinal zone such as: planned_buckle, rouge_buckle | ---
fatigue_histogram | stress_range | Longitudinal stress range | MPa
fatigue_histogram | cycle | Number of cycles | ---
fatigue_histogram | unit | Unit for cycles Options: life (entire pipeline design life), year (annual cycles) | ---
fracture_load | note | Additional information | ---
fracture_load | pipe_name | Unique pipe name | ---
fracture_load | load_stage | Load stage (set to flowline_operation) | ---
fracture_load | load_scenario | Unique load scenario name such as: hydrotest, long_shutdown, short_shutdown, start_of_life, end-of-life, full_cooldown, half cooldown, partial_cooldown, minor_cooldown | ---
fracture_load | thickness_position | Through-thickness load position Options: od, id, mid, liner_od (used for bimetallic MLP and HRB clad pipes) | ---
fracture_load | longitudinal_position | Longitudinal position from reference point (e.g., PLET). Add reference details in the "note" column. | m
fracture_load | longitudinal_zone | Longitudinal zone such as: planned_buckle, rouge_buckle | ---
fracture_load | max_stress | Maximum longitudinal stress | MPa
fracture_load | max_strain | Maximum longitudinal mechanical strain | mm/mm
fracture_load | diff_pressure | Differential pressure (minimum 0 or difference between maximum operating pressure and external pressure) | MPa
fracture_load | note | Additional information | ---

## _validation
load_strage | load_scenario | thickness_position | unit
flowline_operation | hydrotest | od | year
flowline_storage | long_shutdown | id | life
| short_shutdown | mid
| start_of_life | liner_od
end-of-life
full_cooldown
half cooldown
partial_cooldown
minor_cooldown
full_shutdown_early_life
partial_shutdown_early_life
viv
Hot_Oiling_early_life
Design
full_shutdown_late_life
partial_shutdown_late_life
Hot_Oiling_late_life
full_shutdown_Mid_life
partial_shutdown_Mid_life
Hot_Oiling_Mid_life